## Policy Search
Policy | Description | Geography | Products Type | Policy Approach | Policy Instrument | Policy Status | Adopted | Revised | Updated by CLASP | Fuel Types | Test Method Applied | Responsible Agency | Related Topics | Permalink | Source
Der Blaue Engel - Auto-Off Power Strips and Socket Adapters (DE-UZ 134) | These Basic Criteria apply to auto-off power strips or socket adapters (with and without surge protector). | Germany | Power strips | Voluntary | Endorsement Label | Entered into force, Revised | 2012 | 2020 | November 2020 | Electricity | DIN EN ISO/IEC 17025; DIN EN 62301 | Umweltbundesamt -Federal Environment Agency | Energy Efficiency | https://cprc-clasp.ngo/index.php/policies/der-blaue-engel-auto-power-strips-and-socket-adapters-de-uz-134 | https://produktinfo.blauer-engel.de/uploads/criteriafile/en/DE-UZ%20134-201407-en%20Criteria-2020-01-07.pdf
Der Blaue Engel - Computers and Keyboards (DE/UZ 78) | These Basic Criteria apply to the notebook computers as defined in paragraph 1.5 of the document. The following devices do not fall within the scope of these Basic Criteria: Mobile phones, smartphones, MDAs, PDAs and similar mobile devices. | Germany | Computers | Voluntary | Endorsement Label | Entered into force, Revised | 2017 | 2021 | February 2021 | Electricity |  | Umweltbundesamt -Federal Environment Agency | Energy Efficiency | https://cprc-clasp.ngo/index.php/policies/der-blaue-engel-computers-and-keyboards-deuz-78 | https://produktinfo.blauer-engel.de/uploads/criteriafile/en/DE-UZ%20078-201701-en-Criteria-V3.pdf
Der Blaue Engel - Data Shredders (DE-UZ 174) | These Basic Award Criteria apply to household cooker hoods with an inbuilt fan for either recirculation operation - or exhaust operation exhibiting a maximum air flow volume of 800 m3 /h at maximum continuous operation. Requirements include energy efficiency of the fan; energy-efficient lighting; and power consumption in off and stand-by mode. | Germany | Paper Shredders | Voluntary | Endorsement Label | Entered into force, New | 2018 |  | January 2020 | Electricity |  | Umweltbundesamt -Federal Environment Agency | Energy Efficiency | https://cprc-clasp.ngo/index.php/policies/der-blaue-engel-data-shredders-de-uz-174 | https://produktinfo.blauer-engel.de/uploads/criteriafile/en/DE-UZ%20174-201801-en%20Criteria-2020-01-10.pdf
Der Blaue Engel - Digital Cordless Phones (DE-UZ 131) | These Basic Award Criteria apply to cordless phones and base stations according to the DECT standard or a similar standard. The devices shall be primarily designed for transmitting phone calls and messages. They may, however, also provide additional functions, such as answering machine, organizer, wireless Internet access or data transmission via infrared port or bluetooth, Class III. Excluded are cordless phones with WLAN function. | Germany | Telephony | Voluntary | Endorsement Label | Entered into force, Revised | 2010 | 2014 | January 2020 | Electricity |  | Umweltbundesamt -Federal Environment Agency | Energy Efficiency | https://cprc-clasp.ngo/index.php/policies/der-blaue-engel-digital-cordless-phones-de-uz-131 | https://produktinfo.blauer-engel.de/uploads/criteriafile/en/DE-UZ%20131-201404-en%20Criteria-2018-10-15.pdf
Der Blaue Engel - Digital Projectors DE-UZ 127 | Digital Projectors: These Basic Award Criteria apply to portable digital projectors, in German also called 'beamers', based on liquid crystal technology, Liquid Crystal Display - LCD, or digital light procession technology -DLP, for image reproduction. | Germany | Projectors | Voluntary | Endorsement Label | Entered into force, Revised | 2014 | 2020 | November 2020 | Electricity |  | Umweltbundesamt -Federal Environment Agency | Energy Efficiency | https://cprc-clasp.ngo/index.php/policies/der-blaue-engel-digital-projectors-de-uz-127 | https://produktinfo.blauer-engel.de/uploads/criteriafile/en/DE-UZ%20127-201404-en%20Criteria-2020-01-07.pdf
Der Blaue Engel - Electric Kettles for Household Use (DE-UZ 133) | These Basic Award Criteria apply to electric water kettles for household use. In order to be eligible the electric kettle must have a removable water tank for cordless use. The power cable remains connected to the base plate and need not be unplugged from the outlet when moving the tank, to fill in water. In addition, products applying for the Blue Angel eco-label must be equipped with a concealed heating coil. Compliance with the above-mentioned criteria does not only improve the user friendliness but also indirectly extend the products service life. | Germany | Electric Kettles | Voluntary | Endorsement Label | Entered into force, Revised | 2013 | 2020 | November 2020 | Electricity | EN 62301 | Umweltbundesamt -Federal Environment Agency | Energy Efficiency | https://cprc-clasp.ngo/index.php/policies/der-blaue-engel-electric-kettles-household-use-de-uz-133 | https://produktinfo.blauer-engel.de/uploads/criteriafile/en/DE-UZ%20133-201309-en%20Criteria-2020-01-07.pdf
Der Blaue Engel - Energy Efficient Data Center Operation (DE-UZ 161) | Within the scope of these Basic Award Criteria, a data center is defined as follows: A data center is capable of securely, permanently and centrally processing large amounts of data over a long period of time. In the process, the data center shall still possess these capabilities even when individual capabilities are not being used e.g. operation over a long period of time. | Germany | Servers | Voluntary | Endorsement Label | Entered into force, New | 2019 |  | January 2020 | Electricity |  | Umweltbundesamt -Federal Environment Agency | Energy Efficiency | https://cprc-clasp.ngo/index.php/policies/der-blaue-engel-energy-efficient-data-center-operation-de-uz-161 | https://produktinfo.blauer-engel.de/uploads/criteriafile/en/DE-UZ%20161-201901-en%20Criteria-2019-03-21.pdf
Der Blaue Engel - Hand Dryers (DE-UZ 87) | These Basic Award Criteria are valid for electric hand dryers (e.g. hot air hand dryers, high speed hand dryers). | Germany | Hand Dryers | Voluntary | Endorsement Label | Entered into force, Revised | 2014 | 2020 | January 2020 | Electricity |  | Umweltbundesamt -Federal Environment Agency | Energy Efficiency | https://cprc-clasp.ngo/index.php/policies/der-blaue-engel-hand-dryers-de-uz-87 | https://produktinfo.blauer-engel.de/uploads/criteriafile/en/DE-UZ%20087-201405-en%20Criteria-2020-05-29.pdf
Der Blaue Engel - Household Cooker Hoods (DE-UZ 147) | These Basic Award Criteria apply to household cooker hoods with an inbuilt fan for either recirculation operation - or exhaust operation exhibiting a maximum air flow volume of 800 m3 /h at maximum continuous operation. Requirements include energy efficiency of the fan; energy-efficient lighting; and power consumption in off and stand-by mode. | Germany | Cooktops or Hobs | Voluntary | Endorsement Label | Entered into force, Revised | 2010 | 2018 | January 2020 | Electricity | DIN EN 61591 and DIN EN ISO/IEC 17025 | Umweltbundesamt -Federal Environment Agency | Energy Efficiency | https://cprc-clasp.ngo/index.php/policies/der-blaue-engel-household-cooker-hoods-de-uz-147 | https://produktinfo.blauer-engel.de/uploads/criteriafile/en/DE-UZ%20147-201001-en%20Criteria-2018-10-17.pdf
Der Blaue Engel - Household Lamps (DE-UZ 151) | These Basic Criteria apply to lamps typically used for household lighting which fulfil the following prerequisites: They • are directly powered from the mains (230 V, 50 Hz) and therefore need no external ballast, power supply pack or the like; • are suitable for indoor use; • have a total luminous flux Ф of 60 ≤ Ф ≤ 6500 lumens (lm) and • are free from mercury. Excluded from the scope are: • lamps where: at least 6 percent of the total radiation between 250 and 780 nm fall in the range of 250 to 400 nm, the radiation peak is between 315 and -400 nm (UVA) or between 280 and 315 nm (UVB); • lamps that allow shifting the chromaticity coordinates to outside the white area; • double-ended lamps. | Germany | Non-Directional lamps | Voluntary | Endorsement Label | Entered into force, Revised | 2014 | 2019 | November 2020 | Electricity |  | Umweltbundesamt -Federal Environment Agency | Energy Efficiency | https://cprc-clasp.ngo/index.php/policies/der-blaue-engel-household-lamps-de-uz-151 | https://produktinfo.blauer-engel.de/uploads/criteriafile/en/DE-UZ%20151-201409-en%20Criteria-2019-01-23.pdf
Der Blaue Engel - Office Equipment with Printing Function (Printers and Multifunction Devices) (DE-UZ 205) | These Basic Award Criteria apply to office devices (usually referred to as printers and/or multifunction devices) which at least: • offer printing as their primary function, • are capable of producing monochrome or colour printouts (4-colour-printing) on standard paper with a grammage of 60 to 80 g/m2, • are capable of processing media or a minimum format of DIN A4 and up to a maximum format of DIN A3+, and • work as electrophotographic devices (LED or laser technology) by using toners or as inkjet devices by using inks (or gels, or waxes). | Germany | Imaging Equipment | Voluntary | Endorsement Label | Entered into force, Revised | 2017 | 2020 | January 2020 | Electricity |  | Umweltbundesamt -Federal Environment Agency | Energy Efficiency | https://cprc-clasp.ngo/index.php/policies/der-blaue-engel-office-equipment-printing-function-printers-and-multifunction-devices-de | https://produktinfo.blauer-engel.de/uploads/criteriafile/en/DE-UZ%20205-201701-en%20Criteria-2020-06-02.pdf
Der Blaue Engel - Solar Collectors (DE-UZ 73) | These Basic Criteria apply to solar collectors according to DIN EN 12975. Using solar plants for the generation of energy helps to save resources and avoid pollutant | Germany | Storage Water Heaters | Voluntary | Endorsement Label | Entered into force, Revised | 2009 | 2019 | November 2020 | Solar | DIN EN 12975 | Umweltbundesamt -Federal Environment Agency | Energy Efficiency | https://cprc-clasp.ngo/index.php/policies/der-blaue-engel-solar-collectors-de-uz-73 | https://produktinfo.blauer-engel.de/uploads/criteriafile/en/DE-UZ%20073-200903-en%20Criteria-2019-07-17.pdf
Der Blaue Engel - Stationary air conditioners (DE-UZ 204) | These Basic Award Criteria are valid for air conditioners for stationary use with the following characteristics: | Germany | Room ACs - Stationary ACs | Voluntary | Endorsement Label | Entered into force, Revised | 2016 | 2020 | November 2020 | Electricity | DIN EN ISO/IEC 17025 | Umweltbundesamt -Federal Environment Agency | Energy Efficiency | https://cprc-clasp.ngo/index.php/policies/der-blaue-engel-stationary-air-conditioners-de-uz-204 | https://produktinfo.blauer-engel.de/uploads/criteriafile/en/DE-UZ%20204-201608-en%20Criteria-2020-01-10.pdf
MEPS for Compact Fluorescent Lamps | This policy references AS/NZS 4847.2:2010, which specifies minimum energy performance requirements for self-ballasted lamps for general lighting services, and AS/NZS 4782.3(Int):2006, which defines performance requirements for double-capped fluorescent lamps. | Samoa* | Tubular Lamps, Non-Directional lamps | Mandatory | Minimum Performance Standard | Entered into force, New | 2018 |  | January 2024 | Electricity | AS/NZS 4847.2:2010 | Samoa Ministry of Finance | Energy Efficiency | https://cprc-clasp.ngo/index.php/policies/meps-compact-fluorescent-lamps | https://www.mof.gov.ws/wp-content/uploads/2019/08/Energy-Regulation.pdf
MEPS for Fluorescent Lamp Ballasts | This policy references AS/NZ 4783.2-2002, which specifies the classification, labeling, and minimum energy performance requirements for ballasts for linear fluorescent lamps. | Samoa* | Lighting | Mandatory | Minimum Performance Standard | Entered into force, New | 2018 |  | January 2024 | Electricity | AS/NZ 4783.1:2001 | Samoa Ministry of Finance | Energy Efficiency | https://cprc-clasp.ngo/index.php/policies/meps-fluorescent-lamp-ballasts | https://www.mof.gov.ws/wp-content/uploads/2019/08/Energy-Regulation.pdf
MEPS for Incandescent Lamps | This policy specifies requirements for Minimum Energy Performance Standards (MEPS), maximum wattage and other requirements for incandescent lamps, both tungsten filament and tungsten halogen. This policy references standard AS 4934.2-2011. | Samoa* | Non-Directional lamps | Mandatory | Minimum Performance Standard | Entered into force, New | 2018 |  | January 2024 | Electricity | AS/NZS 4934.1-2014 | Samoa Ministry of Finance | Energy Efficiency | https://cprc-clasp.ngo/index.php/policies/meps-incandescent-lamps-0 | https://www.mof.gov.ws/wp-content/uploads/2019/08/Energy-Regulation.pdf
MEPS for Linear Fluorescent Lamps | This policy references AS/NZS 4782.2:2004, which specifies performance and energy efficiency specifications for tubular fluorescent lamps of length 550 mm to 1500 mm both inclusive with wattage of 16 watts or more that are within the scope of AS/NZS 4782.1. Modified adoption of, and reproduced from, IEC 61347-2-11:2001. | Samoa* | Tubular Lamps | Mandatory | Minimum Performance Standard | Entered into force, New | 2018 |  | January 2024 | Electricity | AS/NZS 4782.2:2004 | Samoa Ministry of Finance | Energy Efficiency | https://cprc-clasp.ngo/index.php/policies/meps-linear-fluorescent-lamps | https://www.mof.gov.ws/wp-content/uploads/2019/08/Energy-Regulation.pdf
Samoa Energy Efficiency (Approved Energy Using Products Standards) Regulations 2018 | This regulation specifies the MEPS, labeling requirements, and test methods for: 1) Non-ducted air conditioners including single phase and 3-phase up to 65kW rated cooling capacity, including air-source heat pumps but not water-source heat pumps, and 2) Household refrigerating appliances which operate using the vapour compression cycle and use mains electricity (230¦240 Volts at 50Hz) as the primary power source. | Samoa* | Non-Directional lamps, Fluorescent and HID Lighting, Room ACs - Stationary ACs, Central ACs, Refrigerators-Freezers, Freezers-only | Mandatory | Comparative Label | Entered into force, New | 2018 |  | November 2020 | Electricity |  | Samoa Ministry of Finance | Energy Efficiency | https://cprc-clasp.ngo/index.php/policies/samoa-energy-efficiency-approved-energy-using-products-standards-regulations-2018 | https://www.mof.gov.ws/samoa-energy-efficiency/
UNIT 1138:2011 Eficiencia energética – Aparatos de refrigeración eléctricos de uso doméstico – Especificaciones y etiquetado | This standard specifies MEPS and labeling requirements for household refrigerators, freezers, refrigerator-freezers. | Uruguay | Refrigerators-Freezers, Freezers-only | Mandatory | Minimum Performance Standard | Entered into force, New | 2011 |  | October 2019 | Electricity | UNIT IEC 62552:2007, UNIT NM 60335-1:2010, IEC 69335-2-24:2002 | Ministerio de Industria, Energía y Minería | Energy Efficiency | https://cprc-clasp.ngo/index.php/policies/unit-11382011-eficiencia-energetica-aparatos-de-refrigeracion-electricos-de-uso-domestico | https://www.gub.uy/ministerio-industria-energia-mineria/sites/ministerio-industria-energia-mineria/files/2025-04/UNIT%201138%202011%20-%20Eficiencia%20Energetica.%20Aparatos%20de%20refrigeracion%20electricos%20de%20uso%20domestico.%20Especificaciones%20y%20etiquetado.pdf
UNIT 1138:2011 Electric refrigeration appliances for domestic use – Specifications and labeling | This standard establishes the methodology for the classification of refrigeration according to their energy performance, the test methods and the characteristics of the energy efficiency label. This standard applies to the following electrical appliances for domestic use: refrigerators with or without a frozen food storage compartment, refrigerator-freezer, appliances for storing frozen food and freezers, frost-free or not. | Uruguay | Refrigerators-Freezers, Freezers-only | Voluntary | Comparative Label | Entered into force, Revised | 2008 | 2011 | October 2022 | Electricity | UNIT-IEC 62552:2007, UNIT-NM 60335-1:2010, IEC 60335-2-24:2002 | Ministerio de Industria, Energía y Minería | Energy Efficiency | https://cprc-clasp.ngo/index.php/policies/unit-11382011-electric-refrigeration-appliances-domestic-use-specifications-and-labeling | http://www.eficienciaenergetica.gub.uy/documents/20182/26296/UNIT+1138+2011+-+Eficiencia+Energetica.+Aparatos+de+refrigeracion+electricos+de+uso+domestico.+Especificaciones+y+etiquetado.pdf/321fe07a-6a3f-471b-8b41-7d5f7ce19861
UNIT 1157:2011 Eficiencia energética – Calentadores de agua eléctricos de acumulación de uso doméstico- Especificaciones y etiquetado | This standard specifies MEPS and labeling requirements for household electric water heater storage. | Uruguay | Storage Water Heaters | Mandatory | Minimum Performance Standard | Entered into force, Revised | 2009 | 2011 | October 2019 | Electricity | UNIT-IEC 60379: 1987 1ª Revisión, UNIT-NM 60335-1:2010, UNIT-IEC 60335-2-21: 2006 | Ministerio de Industria, Energía y Minería | Energy Efficiency | https://cprc-clasp.ngo/index.php/policies/unit-11572011-eficiencia-energetica-calentadores-de-agua-electricos-de-acumulacion-de-uso | http://www.eficienciaenergetica.gub.uy/documents/20182/26296/UNIT_1157_2011-_Eficiencia_Energetica._Calentadores_de_agua_electricos_de_acumulacion._Especificaciones_y_etiquetado.pdf/cb524e6d-4a9e-410b-958f-1e603cdf0cfa
UNIT 1157:2011 Electric storage water heaters for domestic use - Specifications and labeling | This standard establishes the methodology for the classification of storage electric water heaters for domestic use according to their energy performance, test methods and the characteristics of the energy efficiency label. | Uruguay | Storage Water Heaters | Voluntary | Comparative Label | Entered into force, Revised | 2007 | 2011 | October 2022 | Electricity | UNIT-IEC 60379:1987, UNIT-NM 60335-1:2010, UNIT-IEC 60335-2-21:2006 | Ministerio de Industria, Energía y Minería | Energy Efficiency | https://cprc-clasp.ngo/index.php/policies/unit-11572011-electric-storage-water-heaters-domestic-use-specifications-and-labeling | http://www.eficienciaenergetica.gub.uy/doc/etiquetado/unit/UNIT%201157%20-%20Eficiencia%20Energ%C3%A9tica.%20Calentadores%20de%20agua%20el%C3%A9ctricos%20de%20acumulaci%C3%B3n.%20Especificaciones%20y%20etiquetado.pdf
UNIT 1159:2007 Eficiencia energética - Lámparas incandescentes de uso doméstico y similares - Especificaciones y etiquetado | This standard specifies MEPS and labeling requirements for incandescent lamps. | Uruguay | Directional Lamps | Mandatory | Comparative Label, Minimum Performance Standard | Entered into force, New | 2007 |  | October 2019 | Electricity | UNIT 1155:2007, IEC 60064 | Ministerio de Industria, Energía y Minería | Energy Efficiency | https://cprc-clasp.ngo/index.php/policies/unit-11592007-eficiencia-energetica-lamparas-incandescentes-de-uso-domestico-y-similares | http://www.eficienciaenergetica.gub.uy/documents/20182/26296/UNIT+1159+-+Eficiencia+Energetica.+Lamparas+incandescentes+de+uso+domestico+y+similares+-+Especificaciones+etiquetado.pdf/7e86af5f-cb55-4c99-a3f1-1aaed79498db
UNIT 1160:2007 Compact, circular and tubular fluorescent lamps - Specifications and labeling | This standard establishes the methodology for the classification of compact, circular and tubular fluorescent lamps according to their energy efficiency, the test method and the characteristics of the energy efficiency label. This standard applies to circular and tubular compact fluorescent lamps, integrated or not, with electromagnetic or electronic ballast, which have: -Rated power between 5 W and 110 W inclusive; -Nominal mains voltage for compact fluorescent lamps with ballast between 100 V and 250 V; -Sockets for compact lamps with integrated ballast E26, E27 and E40. | Uruguay | Non-Directional lamps | Voluntary | Comparative Label | Entered into force, New | 2007 |  | October 2022 | Electricity | UNIT 1155:2007, IEC 60081, IEC 60901, IEC 60969 | Ministerio de Industria, Energía y Minería | Energy Efficiency | https://cprc-clasp.ngo/index.php/policies/unit-11602007-compact-circular-and-tubular-fluorescent-lamps-specifications-and-labeling | http://www.eficienciaenergetica.gub.uy/documents/20182/26296/UNIT+1160+-+Eficiencia+Energetica.+Lamparas+fluorescentes+compactas%2C+circulares+y+tubulares.+Especificaciones+y+etiquetado.pdf/0de30c77-9758-48ed-b393-3085dcf6af48
UNIT 1160:2007 Eficiencia energética - Lámparas fluorescentes compactas, circulares y tubulares - Especificaciones y etiquetado | This standard specifies MEPS and labeling requirements for compact, circular, and tubular fluorescent lamps. | Uruguay | Tubular Lamps, Non-Directional lamps | Mandatory | Minimum Performance Standard | Entered into force, New | 2007 |  | October 2019 | Electricity | UNIT 1155:2007, IEC 60081, IEC 60901, IEC 60969 | Ministerio de Industria, Energía y Minería | Energy Efficiency | https://cprc-clasp.ngo/index.php/policies/unit-11602007-eficiencia-energetica-lamparas-fluorescentes-compactas-circulares-y | http://www.eficienciaenergetica.gub.uy/documents/20182/26296/UNIT+1160+-+Eficiencia+Energetica.+Lamparas+fluorescentes+compactas%2C+circulares+y+tubulares.+Especificaciones+y+etiquetado.pdf/0de30c77-9758-48ed-b393-3085dcf6af48
UNIT 1170: 2009 Air conditioners and heat pumps - Specifications and labeling | This standard establishes the methodology for the classification of air conditioners and heat pumps for domestic or similar use according to their energy performance, test methods and the characteristics of the energy efficiency label. | Uruguay | Heat Pumps, Room ACs - Stationary ACs | Voluntary | Comparative Label | Entered into force, New | 2009 |  | October 2022 | Electricity | UNIT-ISO 5151, UNIT-IEC 60335-1:1992, IEC 60335-2-40 | Ministerio de Industria, Energía y Minería | Energy Efficiency | https://cprc-clasp.ngo/index.php/policies/unit-1170-2009-air-conditioners-and-heat-pumps-specifications-and-labeling | http://www.eficienciaenergetica.gub.uy/documents/20182/26296/UNIT+1170+-+Eficiencia+Energetica.+Acondicionadores+de+aire+y+bombas+de+calor.+Especificaciones+y+etiquetado.pdf/26a59c64-d828-496f-ae33-a4f07eadacf7
UNIT 1170: 2009 Eficiencia Energética - Acondicionadores de aire y bombas de calor - Especificaciones y etiquetado | This standard specifies MEPS and labeling requirements for air conditioners and heat pumps for domestic use. It applies to air conditioners and heat pumps that have a capacity of up to 12kW and are included in the scope of UNIT-ISO 5151. | Uruguay | Room ACs - Stationary ACs | Mandatory | Minimum Performance Standard | Entered into force, New | 2009 |  | October 2019 | Electricity | UNIT-ISO 5151, UNIT-IEC 60335-1:1992, IEC 60335-2-40 | Ministerio de Industria, Energía y Minería | Energy Efficiency | https://cprc-clasp.ngo/index.php/policies/unit-1170-2009-eficiencia-energetica-acondicionadores-de-aire-y-bombas-de-calor | http://www.eficienciaenergetica.gub.uy/documents/20182/26296/UNIT+1170+-+Eficiencia+Energetica.+Acondicionadores+de+aire+y+bombas+de+calor.+Especificaciones+y+etiquetado.pdf/26a59c64-d828-496f-ae33-a4f07eadacf7
UNIT 1218:2018 Eficiencia energética ̶ Lámparas LED ̶ Especificaciones y etiquetado | This standard specifies MEPS and labeling requirements for LED lamps with built-in ballast. | Uruguay | Directional Lamps | Mandatory | Minimum Performance Standard | Entered into force, Revised | 2014 | 2018 | October 2019 | Electricity | UNIT 1155:2007, UNIT-IEC 62560:2011, UNIT-IEC 62612:2013, IEC 61000-3-2:2014, IEC/TS 62504:2011, EN 13032-4, IES LM 79 | Ministerio de Industria, Energía y Minería | Energy Efficiency | https://cprc-clasp.ngo/index.php/policies/unit-12182018-eficiencia-energetica-lamparas-led-especificaciones-y-etiquetado | http://www.eficienciaenergetica.gub.uy/documents/20182/26296/UNIT_1218_2018.pdf/fd67f6b2-764b-4c96-988a-ae621dc022d0