## Policy Search
Policy | Description | Geography | Products Type | Policy Approach | Policy Instrument | Policy Status | Adopted | Revised | Updated by CLASP | Fuel Types | Test Method Applied | Responsible Agency | Related Topics | Permalink | Source
Decision No. 107/2018 on the adoption of Gulf Standard 2530:2016 on Energy Labeling and Minimum Energy Performance Requirements For Air Conditioners as a mandatory Omani Standard | This standard specifies the MEPS and labeling requirements for window single-package, split-system non-ducted air conditioners using air-cooled condensers, split-system ducted air-conditioners using air-cooled condensers, and heat pumps using air-cooled condensers for residential, commercial and industrial sector as applicable in accordance with GSO SASO Standards. It is applied to units designed to operate in AC single phase or three-phase circuits according to GSO 1899/2009 "GCC Standard voltages and frequencies for AC transmission and distribution systems". It covers units with capacities up to and including 70000 Btu/h (20 kW). | Oman | Room ACs - Stationary ACs | Mandatory | Comparative Label, Minimum Performance Standard | Entered into force, New | 2019 |  | November 2019 | Electricity | GSO 2530:2016 | Ministry of Commerce and Industry | Energy Efficiency | https://cprc-clasp.ngo/index.php/policies/decision-no-1072018-adoption-gulf-standard-25302016-energy-labeling-and-minimum-energy | https://www.ul.com/news/sultanate-oman-energy-efficiency-and-labeling-requirements-air-conditioners-0
Energy efficiency, functionality and labelling requirements for self-ballasted Light Emitting Diode (LED) lamps | This standard specifies the energy efficiency, functionality, and product information requirements for self-ballasted LED lamps for general lighting services that works on single-phase alternating current supply up to and including 240V, 50Hz, being manufactured, imported or sold in Oman. The standard covers the following types of self-ballasted LED lamps: a. Both the directional and non-directional lamps. b. Lamps having a luminous flux above 60 lumens and below 12,000 lumens. | Oman | Directional Lamps | Mandatory | Minimum Performance Standard | Entered into force, New | 2020 |  | October 2021 | Electricity |  | Ministry of Commerce and Industry | Energy Efficiency | https://cprc-clasp.ngo/index.php/policies/energy-efficiency-functionality-and-labelling-requirements-self-ballasted-light-emitting | https://www.tuv.com/regulations-and-standards/en/oman-ministerial-decree-obligating-the-omani-standard-energy-efficiency-functionality-and.html
MEPS and labeling schemes for refrigerators | Information not available | Oman | Refrigerators-Freezers | Mandatory | Minimum Performance Standard | Under development |  |  | November 2019 | Electricity |  | Ministry of Commerce and Industry | Energy Efficiency | https://cprc-clasp.ngo/index.php/policies/meps-and-labeling-schemes-refrigerators-5 | https://blog.complianceandrisks.com/news-resources/oman-to-draft-mandatory-energy-efficiency-specifications-for-four-electrical-appliances
MEPS and labeling schemes for storage water heaters | Information not available | Oman | Storage Water Heaters | Mandatory | Minimum Performance Standard | Under development |  |  | November 2019 | Electricity |  | Ministry of Commerce and Industry | Energy Efficiency | https://cprc-clasp.ngo/index.php/policies/meps-and-labeling-schemes-storage-water-heaters | https://blog.complianceandrisks.com/news-resources/oman-to-draft-mandatory-energy-efficiency-specifications-for-four-electrical-appliances
MEPS and labeling schemes for washing machines | Information not available | Oman | Washing Machines | Mandatory | Minimum Performance Standard | Under development |  |  | November 2019 | Electricity |  | Ministry of Commerce and Industry | Energy Efficiency | https://cprc-clasp.ngo/index.php/policies/meps-and-labeling-schemes-washing-machines-0 | https://blog.complianceandrisks.com/news-resources/oman-to-draft-mandatory-energy-efficiency-specifications-for-four-electrical-appliances
UNIT 1138:2011 Eficiencia energética – Aparatos de refrigeración eléctricos de uso doméstico – Especificaciones y etiquetado | This standard specifies MEPS and labeling requirements for household refrigerators, freezers, refrigerator-freezers. | Uruguay | Refrigerators-Freezers, Freezers-only | Mandatory | Minimum Performance Standard | Entered into force, New | 2011 |  | October 2019 | Electricity | UNIT IEC 62552:2007, UNIT NM 60335-1:2010, IEC 69335-2-24:2002 | Ministerio de Industria, Energía y Minería | Energy Efficiency | https://cprc-clasp.ngo/index.php/policies/unit-11382011-eficiencia-energetica-aparatos-de-refrigeracion-electricos-de-uso-domestico | https://www.gub.uy/ministerio-industria-energia-mineria/sites/ministerio-industria-energia-mineria/files/2025-04/UNIT%201138%202011%20-%20Eficiencia%20Energetica.%20Aparatos%20de%20refrigeracion%20electricos%20de%20uso%20domestico.%20Especificaciones%20y%20etiquetado.pdf
UNIT 1157:2011 Eficiencia energética – Calentadores de agua eléctricos de acumulación de uso doméstico- Especificaciones y etiquetado | This standard specifies MEPS and labeling requirements for household electric water heater storage. | Uruguay | Storage Water Heaters | Mandatory | Minimum Performance Standard | Entered into force, Revised | 2009 | 2011 | October 2019 | Electricity | UNIT-IEC 60379: 1987 1ª Revisión, UNIT-NM 60335-1:2010, UNIT-IEC 60335-2-21: 2006 | Ministerio de Industria, Energía y Minería | Energy Efficiency | https://cprc-clasp.ngo/index.php/policies/unit-11572011-eficiencia-energetica-calentadores-de-agua-electricos-de-acumulacion-de-uso | http://www.eficienciaenergetica.gub.uy/documents/20182/26296/UNIT_1157_2011-_Eficiencia_Energetica._Calentadores_de_agua_electricos_de_acumulacion._Especificaciones_y_etiquetado.pdf/cb524e6d-4a9e-410b-958f-1e603cdf0cfa
UNIT 1159:2007 Eficiencia energética - Lámparas incandescentes de uso doméstico y similares - Especificaciones y etiquetado | This standard specifies MEPS and labeling requirements for incandescent lamps. | Uruguay | Directional Lamps | Mandatory | Comparative Label, Minimum Performance Standard | Entered into force, New | 2007 |  | October 2019 | Electricity | UNIT 1155:2007, IEC 60064 | Ministerio de Industria, Energía y Minería | Energy Efficiency | https://cprc-clasp.ngo/index.php/policies/unit-11592007-eficiencia-energetica-lamparas-incandescentes-de-uso-domestico-y-similares | http://www.eficienciaenergetica.gub.uy/documents/20182/26296/UNIT+1159+-+Eficiencia+Energetica.+Lamparas+incandescentes+de+uso+domestico+y+similares+-+Especificaciones+etiquetado.pdf/7e86af5f-cb55-4c99-a3f1-1aaed79498db
UNIT 1160:2007 Eficiencia energética - Lámparas fluorescentes compactas, circulares y tubulares - Especificaciones y etiquetado | This standard specifies MEPS and labeling requirements for compact, circular, and tubular fluorescent lamps. | Uruguay | Tubular Lamps, Non-Directional lamps | Mandatory | Minimum Performance Standard | Entered into force, New | 2007 |  | October 2019 | Electricity | UNIT 1155:2007, IEC 60081, IEC 60901, IEC 60969 | Ministerio de Industria, Energía y Minería | Energy Efficiency | https://cprc-clasp.ngo/index.php/policies/unit-11602007-eficiencia-energetica-lamparas-fluorescentes-compactas-circulares-y | http://www.eficienciaenergetica.gub.uy/documents/20182/26296/UNIT+1160+-+Eficiencia+Energetica.+Lamparas+fluorescentes+compactas%2C+circulares+y+tubulares.+Especificaciones+y+etiquetado.pdf/0de30c77-9758-48ed-b393-3085dcf6af48
UNIT 1170: 2009 Eficiencia Energética - Acondicionadores de aire y bombas de calor - Especificaciones y etiquetado | This standard specifies MEPS and labeling requirements for air conditioners and heat pumps for domestic use. It applies to air conditioners and heat pumps that have a capacity of up to 12kW and are included in the scope of UNIT-ISO 5151. | Uruguay | Room ACs - Stationary ACs | Mandatory | Minimum Performance Standard | Entered into force, New | 2009 |  | October 2019 | Electricity | UNIT-ISO 5151, UNIT-IEC 60335-1:1992, IEC 60335-2-40 | Ministerio de Industria, Energía y Minería | Energy Efficiency | https://cprc-clasp.ngo/index.php/policies/unit-1170-2009-eficiencia-energetica-acondicionadores-de-aire-y-bombas-de-calor | http://www.eficienciaenergetica.gub.uy/documents/20182/26296/UNIT+1170+-+Eficiencia+Energetica.+Acondicionadores+de+aire+y+bombas+de+calor.+Especificaciones+y+etiquetado.pdf/26a59c64-d828-496f-ae33-a4f07eadacf7
UNIT 1218:2018 Eficiencia energética ̶ Lámparas LED ̶ Especificaciones y etiquetado | This standard specifies MEPS and labeling requirements for LED lamps with built-in ballast. | Uruguay | Directional Lamps | Mandatory | Minimum Performance Standard | Entered into force, Revised | 2014 | 2018 | October 2019 | Electricity | UNIT 1155:2007, UNIT-IEC 62560:2011, UNIT-IEC 62612:2013, IEC 61000-3-2:2014, IEC/TS 62504:2011, EN 13032-4, IES LM 79 | Ministerio de Industria, Energía y Minería | Energy Efficiency | https://cprc-clasp.ngo/index.php/policies/unit-12182018-eficiencia-energetica-lamparas-led-especificaciones-y-etiquetado | http://www.eficienciaenergetica.gub.uy/documents/20182/26296/UNIT_1218_2018.pdf/fd67f6b2-764b-4c96-988a-ae621dc022d0