## Policy Search
Policy | Description | Geography | Products Type | Policy Approach | Policy Instrument | Policy Status | Adopted | Revised | Updated by CLASP | Fuel Types | Test Method Applied | Responsible Agency | Related Topics | Permalink | Source
135.K/EK.07/DJE/2022 MEPS for indoor LED lamps | This policy is applicable to self-ballasted LED lamps of types E40, E27, and E26 with a rated power of up to 60 W and a rated voltage of > 50 V AC up to 250 V AC. It stipulates a minimum luminous efficacy of 80 lumens per watt, in line with the 2023 ASEAN harmonization target. The regulations consist of five tiers or star levels, with efficiency increasing with the number of stars. One star - 80-90 lm/W Two star - >98-108 lm/W Three star - >108-119 lm/W Four star - >119 - 135 lm/W Five star - > 135 lm/W The policy also applies to self-ballasted LED tubes. It specifies a minimum luminous efficacy of 100 lumens per watt, and LED luminaires (street lighting, high bay, floodlight, etc) where the minimum luminous efficacy is set at 120 lumens per watt. The five tier star levels are not applicable for these products. | Indonesia | Streetlighting, Tubular Lamps, Non-Directional lamps, Directional Lamps | Mandatory | Comparative Label, Minimum Performance Standard | Entered into force, Revised | 2022 |  | July 2024 | Electricity | SNI IEC 62612:2016 | Ministry of Energy and Mineral Resources | Energy Efficiency | https://cprc-clasp.ngo/index.php/policies/135kek07dje2022-meps-indoor-led-lamps | https://united4efficiency.org/wp-content/uploads/2022/09/Ministerial-Decree-LED-MEPS-Indonesia_ENG.pdf
Draft MEPS for chillers | The document specifies the MEPS requirement for chillers | Indonesia | Refrigeration, Industrial Process Chillers | Not applicable | Minimum Performance Standard | Under development |  |  | October 2022 | Electricity |  | Directorate General of New and Renewable Energy, and Energy Conservation under … | Energy Efficiency | https://cprc-clasp.ngo/index.php/policies/draft-meps-chillers
Draft MEPS for electric motors | The document specifies the MEPS and labeling instructions for electric motors. | Indonesia | Variable Speed Drives | Not applicable | Comparative Label, Minimum Performance Standard | Under development |  |  | October 2022 | Electricity |  | Ministry of Energy and Mineral Resources | Energy Efficiency | https://cprc-clasp.ngo/index.php/policies/draft-meps-electric-motors-0 | https://www.jase-w.eccj.or.jp/indonesiaforum/pdf/10-05_hariyanto.pdf
Draft MEPS for RDCs | The document specifies the MEPS and energy labelling requirements for RDCs | Indonesia | Refrigerated Cabinets | Not applicable | Minimum Performance Standard | Under development |  |  | October 2022 | Electricity |  | Directorate General of New and Renewable Energy, and Energy Conservation under … | Energy Efficiency | https://cprc-clasp.ngo/index.php/policies/draft-meps-rdcs
Draft MEPS for televisions | The document specifies the MEPS and labeling instructions for televisions. | Indonesia | Televisions | Not applicable | Comparative Label, Minimum Performance Standard | Under development |  |  | October 2022 | Electricity | IEC 62301, IEC 62087, SNI 04 6958 - 2003 | Ministry of Energy and Mineral Resources | Energy Efficiency | https://cprc-clasp.ngo/index.php/policies/draft-meps-televisions | https://www.jase-w.eccj.or.jp/indonesiaforum/pdf/10-05_hariyanto.pdf
Draft MEPS for washing machines | The document specifies the MEPS and labeling instructions for washing machines. | Indonesia | Washing Machines | Not applicable | Comparative Label, Minimum Performance Standard | Under development |  |  | October 2022 | Electricity | SNI IEC 60311-2000 | Ministry of Energy and Mineral Resources | Energy Efficiency | https://cprc-clasp.ngo/index.php/policies/draft-meps-washing-machines-0 | https://www.jase-w.eccj.or.jp/indonesiaforum/pdf/10-05_hariyanto.pdf
Draft MEPS for water pumps | The document specifies the MEPS and labeling instructions for water pumps. | Indonesia | Pumps Other | Not applicable | Comparative Label, Minimum Performance Standard | Under development |  |  | October 2022 | Electricity |  | Ministry of Energy and Mineral Resources | Energy Efficiency | https://cprc-clasp.ngo/index.php/policies/draft-meps-water-pumps | https://www.jase-w.eccj.or.jp/indonesiaforum/pdf/10-05_hariyanto.pdf
ESDM Ministerial Decree No. 126.K/EK.06/DJE/2023 -- Refrigerated Display Case | This policy establishes the minimum performance standards and energy-saving label for refrigerated display case (RDC) which is a refrigerated cabinet used to display food or beverages, utilizing glass as a medium to highlight the products on display, with a capacity of 150 (one hundred fifty) to 300 (three hundred) liters. | Indonesia | Refrigerated Cabinets | Mandatory | Comparative Label, Minimum Performance Standard | Entered into force, New | 2023 |  | August 2025 | Electricity |  | Ministry of Energy and Mineral Resources | Energy Efficiency | https://cprc-clasp.ngo/index.php/policies/esdm-ministerial-decree-no-126kek06dje2023-refrigerated-display-case | https://simebtke.esdm.go.id/sinergi/assets/content/20250310092031_126K_SKEM_dan_LTHE_RDC.pdf
ESDM Ministerial Decree No. 134.K/EK.07/DJE/2023 -- Air Conditioning (Amendment) | This policy regulates minimum energy performance standards and labels for air conditioners that are single split, wall-mounted units with a maximum cooling capacity of 27,000 BTU/hour for both inverter and non-inverter types, with HS code 8415.10.10 or as subsequently amended. | Indonesia | Room ACs - Stationary ACs | Mandatory | Comparative Label, Minimum Performance Standard | Entered into force, Revised | 2015 | 2023 | August 2025 | Electricity |  | Directorate General of New, Renewable Energy and Energy Conservation, Ministry … | Energy Efficiency | https://cprc-clasp.ngo/index.php/policies/esdm-ministerial-decree-no-134kek07dje2023-air-conditioning-amendment | https://simebtke.esdm.go.id/sinergi/program_konservasi_energi/detail/1/regulasi-dan-standar-konservasi-energi
ESDM Ministerial Decree No. 162.K/EK.06/DJE/2023 -- Television | The policy regulates minimum energy performance standards and label for televisions of the liquid crystal display (LCD) type and light-emitting diode (LED) type, up to 55 inches in size | Indonesia | Televisions | Mandatory | Comparative Label, Minimum Performance Standard | Entered into force, New | 2023 |  | August 2025 | Electricity |  | Directorate General of New, Renewable Energy and Energy Conservation, Ministry … | Energy Efficiency | https://cprc-clasp.ngo/index.php/policies/esdm-ministerial-decree-no-162kek06dje2023-television | https://simebtke.esdm.go.id/sinergi/program_konservasi_energi/detail/1/regulasi-dan-standar-konservasi-energi
ESDM Ministerial Decree No. 20.K/EK.07/DJE.S/2024 -- LED Lamps | This policy regulates self-ballasted Light-Emitting Diode (LED) lamps with a rated power of up to 60 watts and a rated voltage of >50V up to 250V. The minimum energy performance standard for self-ballasted LED lamps is an energy efficiency of 80 lumens per watt. | Indonesia | Non-Directional lamps | Mandatory | Comparative Label, Minimum Performance Standard | Entered into force, Revised | 2022 | 2024 | August 2025 | Electricity |  | Directorate General of New, Renewable Energy and Energy Conservation, Ministry … | Energy Efficiency | https://cprc-clasp.ngo/index.php/policies/esdm-ministerial-decree-no-20kek07djes2024-led-lamps | https://simebtke.esdm.go.id/sinergi/program_konservasi_energi/detail/1/regulasi-dan-standar-konservasi-energi
ESDM Ministerial Decree No. 8.K/EK.07/DJE/2024 -- Refrigerators (Amendment) | This policy establishes MEPS and label for refrigerators that have a maximum capacity of 300 (three hundred) liters and a maximum electrical voltage of 250 (two hundred fifty) volts. | Indonesia | Refrigerators-Freezers | Mandatory | Comparative Label, Minimum Performance Standard | Entered into force, Revised |  | 2024 | August 2025 | Electricity |  | Directorate General of New, Renewable Energy and Energy Conservation, Ministry … | Energy Efficiency | https://cprc-clasp.ngo/index.php/policies/esdm-ministerial-decree-no-8kek07dje2024-refrigerators-amendment | https://simebtke.esdm.go.id/sinergi/program_konservasi_energi/detail/1/regulasi-dan-standar-konservasi-energi
ESDM Ministerial Decree No. 87.K/EK.01/MEM.E/2025 -- Drinking Water Dispensers | This policy establishes MEPS and label for water dispense, a standalone device equipped with a heating component to heat drinking water, or a standalone device equipped with a heating and/or cooling component that uses a heat pump or thermoelectric system to cool drinking water. It uses bottled water as the water source, with a bottle capacity of up to 20 (twenty) liters. MEPS and Label rating: | Indonesia | Water Coolers | Mandatory | Comparative Label, Minimum Performance Standard | Entered into force, New | 2025 |  | August 2025 | Electricity |  | Directorate General of New, Renewable Energy and Energy Conservation, Ministry … | Energy Efficiency | https://cprc-clasp.ngo/index.php/policies/esdm-ministerial-decree-no-87kek01meme2025-drinking-water-dispensers | https://simebtke.esdm.go.id/sinergi/program_konservasi_energi/detail/1/regulasi-dan-standar-konservasi-energi
MEPS and labeling schemes for refrigerators, refrigerator-freezers and freezers | The standard specifies the energy performance, capacity and labelling of household refrigerators, refrigerator-freezers and freezers. The requirements in this Standard are not applicable to electrically operated refrigerators employing an absorption refrigeration system and for commercial refrigerators, refrigerators-freezers and freezers. | Qatar | Freezers-only | Mandatory | Comparative Label, Minimum Performance Standard | Entered into force, New | 2016 |  | October 2019 | Electricity |  | General Electricity & Water Corporation | Energy Efficiency | https://cprc-clasp.ngo/index.php/policies/meps-and-labeling-schemes-refrigerators-refrigerator-freezers-and-freezers | https://docs.wto.org/dol2fe/Pages/FE_Search/FE_S_S009-DP.aspx?language=E&HasEnglishRecord=True&HasFrenchRecord=True&HasSpanishRecord=False&CatalogueIdList=234359,234362,227938,228303,231379,234295,234377,234291,234289,234290&CurrentCatalogueIdIndex=9&FullT
MEPS and labeling schemes for refrigerators, refrigerator-freezers and freezers | The standard specifies the energy performance, capacity and labelling of household refrigerators, refrigerator-freezers and freezers. The requirements in this Standard are not applicable to electrically operated refrigerators employing an absorption refrigeration system and for commercial refrigerators, refrigerators-freezers and freezers. | Qatar | Refrigerators-Freezers | Mandatory | Comparative Label, Minimum Performance Standard | Entered into force, New | 2016 |  | October 2019 | Electricity |  | General Electricity & Water Corporation | Energy Efficiency | https://cprc-clasp.ngo/index.php/policies/meps-and-labeling-schemes-refrigerators-refrigerator-freezers-and-freezers-0 | https://docs.wto.org/dol2fe/Pages/FE_Search/FE_S_S009-DP.aspx?language=E&HasEnglishRecord=True&HasFrenchRecord=True&HasSpanishRecord=False&CatalogueIdList=234359,234362,227938,228303,231379,234295,234377,234291,234289,234290&CurrentCatalogueIdIndex=9&FullT
MEPS and labeling schemes for split unit air conditioners | Under new regulations, the energy efficiency ratio (EER) of split unit air-conditioners will be increased from existing 9.5 EER to 10.5 EER. | Qatar | Room ACs - Stationary ACs | Mandatory | Comparative Label, Minimum Performance Standard | Entered into force, New | 2016 |  | October 2019 | Electricity |  | General Electricity & Water Corporation | Energy Efficiency | https://cprc-clasp.ngo/index.php/policies/meps-and-labeling-schemes-split-unit-air-conditioners | https://thepeninsulaqatar.com/article/08/06/2019/New-regulations-to-make-electric-appliances-more-energy-efficient
Minimum Energy Performance Standard and Energy Savings Label for Energy-Consuming Appliance Fan | This policy includes MEPS and labeling requirements for portable fans with blade diameter from 150 mm/6 inches to 240 mm/24 inches, excluding exhaust fans, ceiling fans, and ventilation fans (HS code: 8414.51.00). | Indonesia | Portable Fans | Mandatory | Comparative Label, Minimum Performance Standard | Entered into force, New | 2021 |  | October 2022 | Electricity | SNI lEC 60879:2013 | Directorate General of New and Renewable Energy, and Energy Conservation under … | Energy Efficiency | https://cprc-clasp.ngo/index.php/policies/minimum-energy-performance-standard-and-energy-savings-label-energy-consuming-appliance | https://simebtke.esdm.go.id/sinergi/assets/content/20210924124237_114KEK07DJE2021_SKEM_DAN_LABEL_TANDA_HEMAT_ENERGI_UNTUK_PERALATAN_KIPAS_ANGIN.pdf
Minimum Energy Performance Standard and Energy Savings Label for Energy-Consuming Appliance Refrigerator | This document specifies MEPS and labeling requirements cover refrigerators with capacity up to 300 L and voltage up to 250 V (HS code: 8418.10.11, 8418.10.19, 8418.21.10, 8418.21.90, 8418.29.00). | Indonesia | Refrigerators-Freezers | Mandatory | Comparative Label, Minimum Performance Standard | Entered into force, New, Superseded | 2021 |  | October 2022 | Electricity | SNI 8557-1:2018 IEC 62552-1:2015 , SNI IEC 62552-2:2016 , SNI 8557-3:2018 IEC 62552-3:2015 | Directorate General of New and Renewable Energy, and Energy Conservation under … | Energy Efficiency | https://cprc-clasp.ngo/index.php/policies/minimum-energy-performance-standard-and-energy-savings-label-energy-consuming-appliance-0 | https://simebtke.esdm.go.id/sinergi/assets/content/20210924124138_113KEK07DJE2021_SKEM_DAN_LABEL_TANDA_HEMAT_ENERGI_UNTUK_PERALATAN_LEMARI_PENDINGIN.PDF
Minimum Energy Performance Standard and Energy Savings Label for Energy-Consuming Appliance Rice Cooker | The document specifies the MEPS and labeling requirements for cover rice cookers with rice cooking capacity not exceeding 3 L and voltage up to 250 V, excluding pressure cookers (HS code: 8516.60.10). | Indonesia | Rice Cookers | Mandatory | Comparative Label, Minimum Performance Standard | Entered into force, New | 2021 |  | October 2022 | Electricity | SNI IEC 60335-1 , SNI IEC 60335-2-15 | Directorate General of New and Renewable Energy, and Energy Conservation under … | Energy Efficiency | https://cprc-clasp.ngo/index.php/policies/minimum-energy-performance-standard-and-energy-savings-label-energy-consuming-appliance-1 | https://simebtke.esdm.go.id/sinergi/assets/content/20210924124347_115KEK07DJE2021_SKEM_DAN_LABEL_TANDA_HEMAT_ENERGI_UNTUK_PERALATAN_PENANAK_NASI.PDF
Minister of Energy and Mineral Resources Decision No. 103.K/EK.07/DJE/2021 on Minimum Energy Performance Standards and Energy Savings Label for Energy Consuming Appliance Air Conditioners | The document specifies the MEPS and energy labelling requirements for single split wall-mounted ACs with maximum cooling capacity of 27,000 BTU/hour for inverter and non-inver type under the HS Code 8415.10.10 | Indonesia | Air Conditioning, Room ACs - Stationary ACs | Mandatory | Comparative Label, Minimum Performance Standard | Revised, Superseded | 2021 |  | October 2022 | Electricity | SNI ISO 5151:2015, SNI 8560-1:2018 ISO 16358-1:2013 | Directorate General of New and Renewable Energy, and Energy Conservation under … | Energy Efficiency | https://cprc-clasp.ngo/index.php/policies/minister-energy-and-mineral-resources-decision-no-103kek07dje2021-minimum-energy | https://simebtke.esdm.go.id/sinergi/assets/content/20210924123008_103KEK07DJE2021_STANDAR_KINERJA_MINIMUM_DAN_LABEL_TANDA_HEMAT_ENERGI_UNTUK_PERALATAN_PEMANFAATAN_ENERGI_PENGONDISI_UDARA.pdf
Minister of Energy and Mineral Resources Regulation No. 14 of 2021 on Application of Minimum Energy Performance Standards for Energy Consuming Appliances | This document describes the implementation of minimum energy performance standards for energy-consuming appliances. It was signed on 22 June 2021 and details all policy implementation aspects, registration framework, and compliance. | Indonesia | Rice Cookers, Lamps, Portable Fans, Room ACs - Stationary ACs, Refrigerators-Freezers | Mandatory | Comparative Label, Minimum Performance Standard | Entered into force, New | 2021 |  | October 2022 | Electricity |  | Ministry of Energy and Mineral Resources | Energy Efficiency | https://cprc-clasp.ngo/index.php/policies/minister-energy-and-mineral-resources-regulation-no-14-2021-application-minimum-energy | https://jdih.esdm.go.id/storage/document/Permen%20ESDM%20No.%2014%20Tahun%202021.pdf
Minister of Energy and Mineral Resources Regulation No. 57 of 2017 on MEPS and energy labels for air conditioners | The MEPS and labeling requirements cover single-split, wall-mounted, inverter or non-inverter air conditioners with cooling capacity up to 27,000 BTU/hour (HS code: 8415.10.10). | Indonesia | Room ACs - Stationary ACs | Mandatory | Comparative Label, Minimum Performance Standard | Entered into force, Revised | 2015 | 2018 | October 2022 | Electricity | SNI ISO/IEC 17067:2013, SNI 19-6713-2002, SNI 04-6958-2003 | Ministry of Energy and Mineral Resources | Energy Efficiency | https://cprc-clasp.ngo/index.php/policies/minister-energy-and-mineral-resources-regulation-no-57-2017-meps-and-energy-labels-air | https://jdih.esdm.go.id/index.php/web/result/1725/detail
Minister of Energy and Mineral Resources Regulation No.18 of 2014 on Energy labels for energy saving lights | The MEPS and labeling requirements covers self-ballasted lamps (CFL). | Indonesia | Non-Directional lamps, Directional Lamps | Mandatory | Comparative Label | Entered into force, Revised | 2013 | 2016 | October 2022 | Electricity | SNI IEC 60969:2009, SNI 04-6958-2003 | Ministry of Energy and Mineral Resources | Energy Efficiency | https://cprc-clasp.ngo/index.php/policies/minister-energy-and-mineral-resources-regulation-no18-2014-energy-labels-energy-saving | https://jdih.esdm.go.id/peraturan/Permen%20ESDM%2018%20Tahun%202014.pdf
UNIT 1138:2011 Eficiencia energética – Aparatos de refrigeración eléctricos de uso doméstico – Especificaciones y etiquetado | This standard specifies MEPS and labeling requirements for household refrigerators, freezers, refrigerator-freezers. | Uruguay | Refrigerators-Freezers, Freezers-only | Mandatory | Minimum Performance Standard | Entered into force, New | 2011 |  | October 2019 | Electricity | UNIT IEC 62552:2007, UNIT NM 60335-1:2010, IEC 69335-2-24:2002 | Ministerio de Industria, Energía y Minería | Energy Efficiency | https://cprc-clasp.ngo/index.php/policies/unit-11382011-eficiencia-energetica-aparatos-de-refrigeracion-electricos-de-uso-domestico | https://www.gub.uy/ministerio-industria-energia-mineria/sites/ministerio-industria-energia-mineria/files/2025-04/UNIT%201138%202011%20-%20Eficiencia%20Energetica.%20Aparatos%20de%20refrigeracion%20electricos%20de%20uso%20domestico.%20Especificaciones%20y%20etiquetado.pdf
UNIT 1138:2011 Electric refrigeration appliances for domestic use – Specifications and labeling | This standard establishes the methodology for the classification of refrigeration according to their energy performance, the test methods and the characteristics of the energy efficiency label. This standard applies to the following electrical appliances for domestic use: refrigerators with or without a frozen food storage compartment, refrigerator-freezer, appliances for storing frozen food and freezers, frost-free or not. | Uruguay | Refrigerators-Freezers, Freezers-only | Voluntary | Comparative Label | Entered into force, Revised | 2008 | 2011 | October 2022 | Electricity | UNIT-IEC 62552:2007, UNIT-NM 60335-1:2010, IEC 60335-2-24:2002 | Ministerio de Industria, Energía y Minería | Energy Efficiency | https://cprc-clasp.ngo/index.php/policies/unit-11382011-electric-refrigeration-appliances-domestic-use-specifications-and-labeling | http://www.eficienciaenergetica.gub.uy/documents/20182/26296/UNIT+1138+2011+-+Eficiencia+Energetica.+Aparatos+de+refrigeracion+electricos+de+uso+domestico.+Especificaciones+y+etiquetado.pdf/321fe07a-6a3f-471b-8b41-7d5f7ce19861
UNIT 1157:2011 Eficiencia energética – Calentadores de agua eléctricos de acumulación de uso doméstico- Especificaciones y etiquetado | This standard specifies MEPS and labeling requirements for household electric water heater storage. | Uruguay | Storage Water Heaters | Mandatory | Minimum Performance Standard | Entered into force, Revised | 2009 | 2011 | October 2019 | Electricity | UNIT-IEC 60379: 1987 1ª Revisión, UNIT-NM 60335-1:2010, UNIT-IEC 60335-2-21: 2006 | Ministerio de Industria, Energía y Minería | Energy Efficiency | https://cprc-clasp.ngo/index.php/policies/unit-11572011-eficiencia-energetica-calentadores-de-agua-electricos-de-acumulacion-de-uso | http://www.eficienciaenergetica.gub.uy/documents/20182/26296/UNIT_1157_2011-_Eficiencia_Energetica._Calentadores_de_agua_electricos_de_acumulacion._Especificaciones_y_etiquetado.pdf/cb524e6d-4a9e-410b-958f-1e603cdf0cfa
UNIT 1157:2011 Electric storage water heaters for domestic use - Specifications and labeling | This standard establishes the methodology for the classification of storage electric water heaters for domestic use according to their energy performance, test methods and the characteristics of the energy efficiency label. | Uruguay | Storage Water Heaters | Voluntary | Comparative Label | Entered into force, Revised | 2007 | 2011 | October 2022 | Electricity | UNIT-IEC 60379:1987, UNIT-NM 60335-1:2010, UNIT-IEC 60335-2-21:2006 | Ministerio de Industria, Energía y Minería | Energy Efficiency | https://cprc-clasp.ngo/index.php/policies/unit-11572011-electric-storage-water-heaters-domestic-use-specifications-and-labeling | http://www.eficienciaenergetica.gub.uy/doc/etiquetado/unit/UNIT%201157%20-%20Eficiencia%20Energ%C3%A9tica.%20Calentadores%20de%20agua%20el%C3%A9ctricos%20de%20acumulaci%C3%B3n.%20Especificaciones%20y%20etiquetado.pdf
UNIT 1159:2007 Eficiencia energética - Lámparas incandescentes de uso doméstico y similares - Especificaciones y etiquetado | This standard specifies MEPS and labeling requirements for incandescent lamps. | Uruguay | Directional Lamps | Mandatory | Comparative Label, Minimum Performance Standard | Entered into force, New | 2007 |  | October 2019 | Electricity | UNIT 1155:2007, IEC 60064 | Ministerio de Industria, Energía y Minería | Energy Efficiency | https://cprc-clasp.ngo/index.php/policies/unit-11592007-eficiencia-energetica-lamparas-incandescentes-de-uso-domestico-y-similares | http://www.eficienciaenergetica.gub.uy/documents/20182/26296/UNIT+1159+-+Eficiencia+Energetica.+Lamparas+incandescentes+de+uso+domestico+y+similares+-+Especificaciones+etiquetado.pdf/7e86af5f-cb55-4c99-a3f1-1aaed79498db
UNIT 1160:2007 Compact, circular and tubular fluorescent lamps - Specifications and labeling | This standard establishes the methodology for the classification of compact, circular and tubular fluorescent lamps according to their energy efficiency, the test method and the characteristics of the energy efficiency label. This standard applies to circular and tubular compact fluorescent lamps, integrated or not, with electromagnetic or electronic ballast, which have: -Rated power between 5 W and 110 W inclusive; -Nominal mains voltage for compact fluorescent lamps with ballast between 100 V and 250 V; -Sockets for compact lamps with integrated ballast E26, E27 and E40. | Uruguay | Non-Directional lamps | Voluntary | Comparative Label | Entered into force, New | 2007 |  | October 2022 | Electricity | UNIT 1155:2007, IEC 60081, IEC 60901, IEC 60969 | Ministerio de Industria, Energía y Minería | Energy Efficiency | https://cprc-clasp.ngo/index.php/policies/unit-11602007-compact-circular-and-tubular-fluorescent-lamps-specifications-and-labeling | http://www.eficienciaenergetica.gub.uy/documents/20182/26296/UNIT+1160+-+Eficiencia+Energetica.+Lamparas+fluorescentes+compactas%2C+circulares+y+tubulares.+Especificaciones+y+etiquetado.pdf/0de30c77-9758-48ed-b393-3085dcf6af48
UNIT 1160:2007 Eficiencia energética - Lámparas fluorescentes compactas, circulares y tubulares - Especificaciones y etiquetado | This standard specifies MEPS and labeling requirements for compact, circular, and tubular fluorescent lamps. | Uruguay | Tubular Lamps, Non-Directional lamps | Mandatory | Minimum Performance Standard | Entered into force, New | 2007 |  | October 2019 | Electricity | UNIT 1155:2007, IEC 60081, IEC 60901, IEC 60969 | Ministerio de Industria, Energía y Minería | Energy Efficiency | https://cprc-clasp.ngo/index.php/policies/unit-11602007-eficiencia-energetica-lamparas-fluorescentes-compactas-circulares-y | http://www.eficienciaenergetica.gub.uy/documents/20182/26296/UNIT+1160+-+Eficiencia+Energetica.+Lamparas+fluorescentes+compactas%2C+circulares+y+tubulares.+Especificaciones+y+etiquetado.pdf/0de30c77-9758-48ed-b393-3085dcf6af48
UNIT 1170: 2009 Air conditioners and heat pumps - Specifications and labeling | This standard establishes the methodology for the classification of air conditioners and heat pumps for domestic or similar use according to their energy performance, test methods and the characteristics of the energy efficiency label. | Uruguay | Heat Pumps, Room ACs - Stationary ACs | Voluntary | Comparative Label | Entered into force, New | 2009 |  | October 2022 | Electricity | UNIT-ISO 5151, UNIT-IEC 60335-1:1992, IEC 60335-2-40 | Ministerio de Industria, Energía y Minería | Energy Efficiency | https://cprc-clasp.ngo/index.php/policies/unit-1170-2009-air-conditioners-and-heat-pumps-specifications-and-labeling | http://www.eficienciaenergetica.gub.uy/documents/20182/26296/UNIT+1170+-+Eficiencia+Energetica.+Acondicionadores+de+aire+y+bombas+de+calor.+Especificaciones+y+etiquetado.pdf/26a59c64-d828-496f-ae33-a4f07eadacf7
UNIT 1170: 2009 Eficiencia Energética - Acondicionadores de aire y bombas de calor - Especificaciones y etiquetado | This standard specifies MEPS and labeling requirements for air conditioners and heat pumps for domestic use. It applies to air conditioners and heat pumps that have a capacity of up to 12kW and are included in the scope of UNIT-ISO 5151. | Uruguay | Room ACs - Stationary ACs | Mandatory | Minimum Performance Standard | Entered into force, New | 2009 |  | October 2019 | Electricity | UNIT-ISO 5151, UNIT-IEC 60335-1:1992, IEC 60335-2-40 | Ministerio de Industria, Energía y Minería | Energy Efficiency | https://cprc-clasp.ngo/index.php/policies/unit-1170-2009-eficiencia-energetica-acondicionadores-de-aire-y-bombas-de-calor | http://www.eficienciaenergetica.gub.uy/documents/20182/26296/UNIT+1170+-+Eficiencia+Energetica.+Acondicionadores+de+aire+y+bombas+de+calor.+Especificaciones+y+etiquetado.pdf/26a59c64-d828-496f-ae33-a4f07eadacf7
UNIT 1218:2018 Eficiencia energética ̶ Lámparas LED ̶ Especificaciones y etiquetado | This standard specifies MEPS and labeling requirements for LED lamps with built-in ballast. | Uruguay | Directional Lamps | Mandatory | Minimum Performance Standard | Entered into force, Revised | 2014 | 2018 | October 2019 | Electricity | UNIT 1155:2007, UNIT-IEC 62560:2011, UNIT-IEC 62612:2013, IEC 61000-3-2:2014, IEC/TS 62504:2011, EN 13032-4, IES LM 79 | Ministerio de Industria, Energía y Minería | Energy Efficiency | https://cprc-clasp.ngo/index.php/policies/unit-12182018-eficiencia-energetica-lamparas-led-especificaciones-y-etiquetado | http://www.eficienciaenergetica.gub.uy/documents/20182/26296/UNIT_1218_2018.pdf/fd67f6b2-764b-4c96-988a-ae621dc022d0