## Policy Search
Policy | Description | Geography | Products Type | Policy Approach | Policy Instrument | Policy Status | Adopted | Revised | Updated by CLASP | Fuel Types | Test Method Applied | Responsible Agency | Related Topics | Permalink | Source
Botswana standard for pico-solar and SHS kits (IEC TS 62257-9-5) | This policy applies to off-grid renewable energy products with batteries and solar modules with DC system voltages not exceeding 35 V and peak power ratings not exceeding 350 W. | Botswana | Solar Energy Kits | Not applicable | Quality Standard | Entered into force, New | 2009 |  | October 2023 | Electricity | IEC TS 62257-9-5:2018 | Botswana Bureau of Standards | Energy Efficiency, Off-Grid | https://cprc-clasp.ngo/index.php/policies/botswana-standard-pico-solar-and-shs-kits-iec-ts-62257-9-5 | https://www.iec.ch/dyn/www/f?p=103:36:300860528604589::::FSP_ORG_ID,FSP_LANG_ID:1074,25
COMPULSORY SPECIFICATION FOR ENERGY EFFICIENCY AND FUNCTIONAL PERFORMANCE REQUIREMENTS OF GENERAL SERVICE LAMPS (GSLs) - VC 9109 | This compulsory specification on general service lamps will cover the energy efficiency and functional performance for general lighting directional and non -directional lamps of all shapes and finishes; using incandescent, halogen, fluorescent, light emitting diode (LED), and other light source technologies (not including high- intensity discharge lamps). Under this policy general service lamps must meet a standard of 90 lumens per Watt (lm/W). By May of 2026, the efficiency standard will be raised further to 105 Lm/W. | South Africa | Lamps | Mandatory | Minimum Performance Standard | New | 2023 |  | June 2024 | Electricity |  | National Regulator for Compulsory Specification (NRCS) | Energy Efficiency | https://cprc-clasp.ngo/index.php/policies/compulsory-specification-energy-efficiency-and-functional-performance-requirements-general | https://www.greenbuildingafrica.co.za/wp-content/uploads/2024/05/Dept-trade-and-industry-LIGHT-BULB-LEGISLATION.pdf
DMS: 202:2020 Energy efficiency and labelling requirement-Household washing machine | This standard covers the energy efficiency and labelling requirement for household washing machine | Mauritius | Washing Machines | Not applicable | Minimum Performance Standard | Under development |  |  | November 2020 | Electricity | MS 202 | Energy Efficiency Management Office | Energy Efficiency | https://cprc-clasp.ngo/index.php/policies/dms-2022020-energy-efficiency-and-labelling-requirement-household-washing-machine | http://mauritianstandards.com/import-std-677/
Draft MEPS for chillers | The document specifies the MEPS requirement for chillers | Indonesia | Refrigeration, Industrial Process Chillers | Not applicable | Minimum Performance Standard | Under development |  |  | October 2022 | Electricity |  | Directorate General of New and Renewable Energy, and Energy Conservation under … | Energy Efficiency | https://cprc-clasp.ngo/index.php/policies/draft-meps-chillers
Draft MEPS for electric motors | The document specifies the MEPS and labeling instructions for electric motors. | Indonesia | Variable Speed Drives | Not applicable | Comparative Label, Minimum Performance Standard | Under development |  |  | October 2022 | Electricity |  | Ministry of Energy and Mineral Resources | Energy Efficiency | https://cprc-clasp.ngo/index.php/policies/draft-meps-electric-motors-0 | https://www.jase-w.eccj.or.jp/indonesiaforum/pdf/10-05_hariyanto.pdf
Draft MEPS for RDCs | The document specifies the MEPS and energy labelling requirements for RDCs | Indonesia | Refrigerated Cabinets | Not applicable | Minimum Performance Standard | Under development |  |  | October 2022 | Electricity |  | Directorate General of New and Renewable Energy, and Energy Conservation under … | Energy Efficiency | https://cprc-clasp.ngo/index.php/policies/draft-meps-rdcs
Draft MEPS for televisions | The document specifies the MEPS and labeling instructions for televisions. | Indonesia | Televisions | Not applicable | Comparative Label, Minimum Performance Standard | Under development |  |  | October 2022 | Electricity | IEC 62301, IEC 62087, SNI 04 6958 - 2003 | Ministry of Energy and Mineral Resources | Energy Efficiency | https://cprc-clasp.ngo/index.php/policies/draft-meps-televisions | https://www.jase-w.eccj.or.jp/indonesiaforum/pdf/10-05_hariyanto.pdf
Draft MEPS for washing machines | The document specifies the MEPS and labeling instructions for washing machines. | Indonesia | Washing Machines | Not applicable | Comparative Label, Minimum Performance Standard | Under development |  |  | October 2022 | Electricity | SNI IEC 60311-2000 | Ministry of Energy and Mineral Resources | Energy Efficiency | https://cprc-clasp.ngo/index.php/policies/draft-meps-washing-machines-0 | https://www.jase-w.eccj.or.jp/indonesiaforum/pdf/10-05_hariyanto.pdf
Draft MEPS for water pumps | The document specifies the MEPS and labeling instructions for water pumps. | Indonesia | Pumps Other | Not applicable | Comparative Label, Minimum Performance Standard | Under development |  |  | October 2022 | Electricity |  | Ministry of Energy and Mineral Resources | Energy Efficiency | https://cprc-clasp.ngo/index.php/policies/draft-meps-water-pumps | https://www.jase-w.eccj.or.jp/indonesiaforum/pdf/10-05_hariyanto.pdf
ECOSTAND 054: 2015 | Standalone off-grid solar products (pico-PV and SHS kits) up to 350 Wp. Minimum performance requirements and quality standards based on Lighting Global Quality Standards | ECOWAS | Solar Energy Kits | Not applicable | Minimum Performance Standard, Quality Standard | Entered into force, New | 2015 |  | March 2022 | Electricity, Solar | IEC TS 62257-9-5 | ECOWAS Commission | Energy Efficiency, Off-Grid | https://cprc-clasp.ngo/index.php/policies/ecostand-054-2015 | http://www.ecreee.org/sites/default/files/event-att/presentation_ecreee_may_2019_v2.pdf
Efficient Biomass Cookstoves Policy | This Nigerian Industrial Standard specifies design, construction, quality and safety requirements, sampling and labeling for clean solid biomass type cookstoves. | Nigeria | Biomass Stoves | Not applicable | Minimum Performance Standard | Entered into force, New | 2018 |  | March 2022 | Biomass | Water Boiling Tests (WBT) version 4.2.3:2014; The current edition shall apply | Standards Organisation of Nigeria (SON) | Energy Efficiency, Off-Grid, Productive Use | https://cprc-clasp.ngo/index.php/policies/efficient-biomass-cookstoves-policy | https://fscluster.org/sites/default/files/documents/standard_for_clean_cookstoves_son.pdf
Malawi standard for pico-solar and SHS kits (IEC TS 62257-9-5) | This policy applies to off-grid renewable energy products with batteries and solar modules with DC system voltages not exceeding 35 V and peak power ratings not exceeding 350 W. | Malawi | Solar Energy Kits | Not applicable | Quality Standard | Entered into force, New | 2022 |  | November 2023 | Electricity | IEC TS 62257-9-5:2018 | Malawi Bureau of Standards (MBS) | Energy Efficiency, Off-Grid | https://cprc-clasp.ngo/index.php/policies/malawi-standard-pico-solar-and-shs-kits-iec-ts-62257-9-5 | https://www.iec.ch/dyn/www/f?p=103:36:112914829377027::::FSP_ORG_ID,FSP_LANG_ID:1090,25
MEPS and labeling schemes for air conditioners | Non inverter type and single phase | Brunei Darussalam | Room ACs - Stationary ACs | Not applicable | Comparative Label, Minimum Performance Standard | Under development |  |  | October 2019 | Electricity |  | Energy Labelling and Standards Task Force of Energy Department, Prime Ministers… | Energy Efficiency | https://cprc-clasp.ngo/index.php/policies/meps-and-labeling-schemes-air-conditioners-4 | http://www.lse.ac.uk/GranthamInstitute/wp-content/uploads/laws/8145.pdf
MEPS and labeling schemes for automatic washing machines | Information not available | Maldives | Washing Machines | Not applicable | Comparative Label, Minimum Performance Standard | Under development |  |  | October 2019 | Electricity |  | Maldives Energy Authority | Energy Efficiency | https://cprc-clasp.ngo/index.php/policies/meps-and-labeling-schemes-automatic-washing-machines | http://www.environment.gov.mv/v2/en/news/7964
MEPS for lighting products | Information not available | The Gambia | Lighting, Lamps, Directional Lamps | Not applicable | Minimum Performance Standard | Under development |  |  | October 2019 | Electricity | NB 10.07.001, NB 17.02.001 | Ministry of Petroleum and Energy | Energy Efficiency | https://cprc-clasp.ngo/index.php/policies/meps-lighting-products-1
Minimum Energy Perfomance Standards for refrigerating appliances (MEPS) | This standard applies to all refrigerating appliances of the vapor compression type, with a rated volume at or above 10 Liters (L) and at or below 1,500 L, powered by electric mains and offered for sale or installed in any application. The standard specifies requirements for test methods and energy use calculation, daily energy use calculation, maximum energy use, functional performance, refrigerant and foam blowing agent, product information and declaration of conformity 1975 and its regulations | Eswatini | Refrigeration | Not applicable | Minimum Performance Standard | Under development |  |  | October 2022 | Electricity | IEC 62552:2015 part 1, 2 and 3 | Eswatini Energy Regulatory Authority (ESERA) | Energy Efficiency | https://cprc-clasp.ngo/index.php/policies/minimum-energy-perfomance-standards-refrigerating-appliances-meps
Minimum Energy Performance Standards for Refrigerating Appliances | This standard will apply to all refrigerating appliances of the vapor compression type, with a rated volume at or above 10 Liters (L) and at or below 1,500 L, powered by electric mains and offered for sale or installed in any application. The standard specifies requirements for test methods and energy use calculation, daily energy use calculation, maximum energy use, functional performance, refrigerant, and foam blowing agent, product information, and declaration of conformity 1975 and its regulations. | Malawi | Refrigeration | Not applicable | Minimum Performance Standard | Under development |  |  | September 2022 | Electricity | IEC 62552:2015, Part 1, 2, and 3 | Malawi Energy Regulatory Authority (MERA) | Energy Efficiency | https://cprc-clasp.ngo/index.php/policies/minimum-energy-performance-standards-refrigerating-appliances
Minimum Energy Performance Standards for Refrigerating Appliances | This standard will apply to all refrigerating appliances of the vapor compression type, with a rated volume at or above 10 Liters (L) and at or below 1,500 L, powered by electric mains and offered for sale or installed in any application. The standard specifies requirements for test methods and energy use calculation, daily energy use calculation, maximum energy use, functional performance, refrigerant and foam blowing agent, product information and declaration of conformity 1975 and its regulations | Namibia | Refrigeration | Not applicable | Minimum Performance Standard | Under development |  |  | September 2022 | Electricity | IEC 62552:2015, Part 1, 2, and 3 |  | Energy Efficiency | https://cprc-clasp.ngo/index.php/policies/minimum-energy-performance-standards-refrigerating-appliances-0
Ministerial Regulations Prescribing High Efficiency Clothes Washers, B.E. 2564 (2021) | The ministerial regulation covers clothes washing machines (top load, twin hub, and front load) with a rated voltage not exceeding 250 V for a single-phase AC supply and an electric frequency of 50 hertz. | Thailand | Laundry, Washing Machines | Not applicable | High Energy Performance Standard | Entered into force, New | 2021 |  | April 2022 | Electricity |  | Department of Alternative Energy Development and Efficiency, Ministry of Energy… | Energy Efficiency | https://cprc-clasp.ngo/index.php/policies/ministerial-regulations-prescribing-high-efficiency-clothes-washers-be-2564-2021 | https://ratchakitcha2.soc.go.th/pdfdownload/?id=17063742
Ministerial Regulations Prescribing Highly Efficiency Multi-Functional Devices in Standby and Off Mode Power, B.E. 2558 (2015) | The ministerial regulation covers multi-functional devices that can print, copy, and scan documents in the same device and can be operated using power from the mains power supply. It covers ink-injected multi-function devices and laser multifunction devices or black LED multifunction devices. | Thailand | Electronics, Information Technology, Imaging Equipment | Not applicable | High Energy Performance Standard | Entered into force, New | 2015 |  | April 2022 | Electricity |  | Department of Alternative Energy Development and Efficiency, Ministry of Energy… | Energy Efficiency | https://cprc-clasp.ngo/index.php/policies/ministerial-regulations-prescribing-highly-efficiency-multi-functional-devices-standby-and | https://ratchakitcha2.soc.go.th/pdfdownload?id=2048424
Prakas on Energy Efficiency Label for Designated Appliances | This policy will establish energy efficiency standards and labels for designated appliances including room air conditioners, refrigerators, fans, rice cooker, and LED/lamp | Cambodia | Rice Cookers, Lamps, Ceiling Fans, Portable Fans, Room ACs - Stationary ACs, Refrigerators-Freezers | Not applicable | Comparative Label, Minimum Performance Standard | Under development |  |  | September 2025 | Electricity |  |  | Energy Efficiency | https://cprc-clasp.ngo/index.php/policies/prakas-energy-efficiency-label-designated-appliances | https://united4efficiency.org/wp-content/uploads/2024/11/MEPS-Implementation-Status-Countries.pdf
Regional quality standards for stand-alone renewable energy products with power ratings less than or equal to 350 W | Applies to standalone off-grid solar products (pico-PV and SHS kits) up to 350 Wp. | ECOWAS | Renewable Energy Systems, Solar Energy Kits | Not applicable | Quality Standard | Under development |  |  | March 2022 | Solar | IEC TS 62257-9-5 | ECOWAS Commission | Energy Efficiency, Off-Grid | https://cprc-clasp.ngo/index.php/policies/regional-quality-standards-stand-alone-renewable-energy-products-power-ratings-less-or
TIS 3623-2566 Air-to-water heat pump water heaters: Energy efficiency requirements | This draft policy determines the size, required characteristics, marks and labels, sampling, judging criteria, and testing requirements of air-to-water heat pump water heaters. This policy covers water heaters and air-to-water heat pump systems with a net hot water heating capacity of no more than 36 kW. Note: This industrial product standard only includes water heaters and excludes circulation systems and hot water storage tanks. | Thailand | Water Heating | Not applicable | Minimum Performance Standard | Under development |  |  | December 2023 | Electricity |  | Thai Industrial Standards Institute | Energy Efficiency | https://cprc-clasp.ngo/index.php/policies/tis-3623-2566-air-water-heat-pump-water-heaters-energy-efficiency-requirements | https://a.tisi.go.th/t/?n=7490
Tunisia Clothes Washer MEPS & label | Information not available | Tunisia | Washing Machines | Not applicable | Comparative Label, Minimum Performance Standard | Under development |  |  | October 2022 | Electricity |  | National Agency for Energy Conservation (ANME) | Energy Efficiency | https://cprc-clasp.ngo/index.php/policies/tunisia-clothes-washer-meps-label | http://130.226.56.176/sites/default/files/EE%20Labelling%20and%20MEPS%20Programmes%20for%20Household%20Appliances-Tunisia%20Case%20Study.pdf