## Policy Search
Policy | Description | Geography | Products Type | Policy Approach | Policy Instrument | Policy Status | Adopted | Revised | Updated by CLASP | Fuel Types | Test Method Applied | Responsible Agency | Related Topics | Permalink | Source
3794 / 2024 Energy Efficiency of Household and Similar Electrical Appliances Measurement and Calculation Methods for Energy Consumption of Refrigerators, Refrigerator-Freezers and Freezers | This standard is mandatory and provides energy efficiency measurement and calculation methods for energy consumption of refrigerators, refrigerator-freezers and freezers. | Egypt | Refrigeration, Refrigerators-Freezers, Freezers-only | Mandatory | Minimum Performance Standard | Entered into force, Revised | 2003 | 2024 | April 2025 | Electricity | ICS 97.040.30 | Egyptian Organization for Standards & Quality | Energy Efficiency | https://cprc-clasp.ngo/index.php/policies/3794-2024-energy-efficiency-household-and-similar-electrical-appliances-measurement-and | https://www.eos.org.eg/en/standard/4358
3795-1/2016 Energy efficiency label requirements for air conditioners part 1: room air conditioner (window-split) with fixed capacity and fixed compressor | This standard establishes label requirements for room air conditioners, both window and split with fixed capacity and fixed compressors. | Egypt | Space Heating and Space Cooling, Air Conditioning, Room ACs - Stationary ACs | Mandatory | Comparative Label | Entered into force, Revised, Superseded | 2003 | 2016 | October 2022 | Electricity | ISO 5151:2010 , Egyptian Standard ES 4814. | Egyptian Organization for Standardization and Quality Control (EOS) | Energy Efficiency | https://cprc-clasp.ngo/index.php/policies/3795-12016-energy-efficiency-label-requirements-air-conditioners-part-1-room-air | http://www.eos.org.eg/en/standard/14491
3795-2/2017 Energy Efficiency Label Requirements For Air Conditioners Part 2: Variable Capacity Room Air Conditioner (Window-Split) with Variable Speed Compressor | This standard establishes label requirements for room air conditioners, both window and split with variable speed compressors. | Egypt | Space Heating and Space Cooling, Air Conditioning, Room ACs - Stationary ACs | Mandatory | Comparative Label | Entered into force, Revised, Superseded | 2003 | 2017 | October 2022 | Electricity | ISO 5151:2010 , Egyptian Standard ES 4814 | Egyptian Organization for Standardization and Quality Control (EOS) | Energy Efficiency | https://cprc-clasp.ngo/index.php/policies/3795-22017-energy-efficiency-label-requirements-air-conditioners-part-2-variable-capacity | http://eos.org.eg/en/standard/14613
3795-5/2018 Energy efficiency label requirements for air conditioners part 5: fixed capacity ducted room air conditioner with fixed speed compressor | This standard establishes requirements for fixed-capacity ducted room air conditioners with fixed-speed compressors. | Egypt | Room ACs - Stationary ACs | Mandatory | Comparative Label | Entered into force, Revised | 2003 | 2018 | October 2022 | Electricity |  | Egyptian Organization for Standardization and Quality Control (EOS) | Energy Efficiency | https://cprc-clasp.ngo/index.php/policies/3795-52018-energy-efficiency-label-requirements-air-conditioners-part-5-fixed-capacity | http://www.eos.org.eg/en/standard/14798
3795/2023 Energy Efficiency Label Requirements for Air Conditioner Room Air Conditioner (Window - Split) | This standard is mandatory and applies to window and split air conditioners. | Egypt | Room ACs - Stationary ACs | Mandatory | Endorsement Label | Entered into force, Revised | 2003 | 2023 | April 2025 | Electricity | ICS 23.120 - 27.015 | Egyptian Organization for Standardization and Quality Control (EOS) | Energy Efficiency | https://cprc-clasp.ngo/index.php/policies/37952023-energy-efficiency-label-requirements-air-conditioner-room-air-conditioner-window | https://www.eos.org.eg/en/standard/8643
4100 / 2023 Energy efficiency of household and similar electrical appliances - methods for measuring and calculation energy consumption of washing machines |  | Egypt | Washing Machines | Mandatory | Comparative Label | Revised | 2003 | 2023 | December 2025 | Electricity |  | Egyptian Organization for Standardization and Quality Control (EOS) | Energy Efficiency | https://cprc-clasp.ngo/index.php/policies/4100-2023-energy-efficiency-household-and-similar-electrical-appliances-methods-measuring | https://www.eos.org.eg/en/standard/4472
4100/2006 Energy efficiency of households and similar electrical appliances - methods for measuring and calculation energy consumption of washing machine | This standard specifies the energy efficiency specifications for washing machines. | Egypt | Laundry, Washing Machines | Mandatory | Minimum Performance Standard | Entered into force, Revised, Superseded | 2003 | 2006 | October 2022 | Electricity | IEC 60465/2003+cor1/2005 , IEC-60335-1/2001-Amd 1 | Egyptian Organization for Standardization and Quality Control (EOS) | Energy Efficiency | https://cprc-clasp.ngo/index.php/policies/41002006-energy-efficiency-households-and-similar-electrical-appliances-methods-measuring | http://www.eos.org.eg/en/standard/4472
5806 / 2023 Energy efficiency of household and similar electrical appliances - methods for measuring and calculation energy consumption for electric water heaters |  | Egypt | Storage Water Heaters | Mandatory | Minimum Performance Standard | Revised | 2019 | 2023 | December 2025 | Electricity |  | Egyptian Organization for Standardization and Quality Control (EOS) | Energy Efficiency | https://cprc-clasp.ngo/index.php/policies/5806-2023-energy-efficiency-household-and-similar-electrical-appliances-methods-measuring | https://www.eos.org.eg/en/standard/6413
7821 / 2024 Energy efficiency of household Electrical appliances Methods for measuring and Calculating energy efficiency of Electric circulating air fans |  | Egypt | Portable Fans | Mandatory | Minimum Performance Standard | Revised | 2014 | 2024 | December 2025 | Electricity | ICS: 23.120 | Egyptian Organization for Standardization and Quality Control (EOS) | Energy Efficiency | https://cprc-clasp.ngo/index.php/policies/7821-2024-energy-efficiency-household-electrical-appliances-methods-measuring-and | https://www.eos.org.eg/en/standard/14009
7823-1 / 2023 Energy Efficiency for Electrical Lamps for Luminaries - Part 1: Energy Efficiency Requirement for Electrical Lamps |  | Egypt | Non-Directional lamps | Mandatory | Minimum Performance Standard | Revised | 2008 | 2023 | December 2025 | Electricity | ICS: 29.140.01 | Egyptian Organization for Standardization and Quality Control (EOS) | Energy Efficiency | https://cprc-clasp.ngo/index.php/policies/7823-1-2023-energy-efficiency-electrical-lamps-luminaries-part-1-energy-efficiency | https://www.eos.org.eg/en/standard/15539
7993 / 2023 Energy Efficiency Label For Televisions And Displays |  | Egypt | Televisions, Displays | Mandatory | Comparative Label | Revised | 2018 | 2023 | December 2025 | Electricity | ICS: 33.160 | Egyptian Organization for Standardization and Quality Control (EOS) | Energy Efficiency | https://cprc-clasp.ngo/index.php/policies/7993-2023-energy-efficiency-label-televisions-and-displays | https://www.eos.org.eg/en/standard/14349
8057 / 2023 Energy efficiency of household electrical appliances - methods for measuring and calculating energy efficiency of vacuum cleaners |  | Egypt | Vacuum Cleaners | Mandatory | Minimum Performance Standard | Revised | 2017 | 2023 | December 2025 | Electricity | ICS: 97.080 | Egyptian Organization for Standardization and Quality Control (EOS) | Energy Efficiency | https://cprc-clasp.ngo/index.php/policies/8057-2023-energy-efficiency-household-electrical-appliances-methods-measuring-and | https://www.eos.org.eg/en/standard/14543
8441 / 2024 Eco-Design Requirements For Water Pumps Energy Efficiency |  | Egypt | Pumps Other | Voluntary | Minimum Performance Standard | Revised | 2021 | 2024 | December 2025 | Electricity | ICS 23.080 | Egyptian Organization for Standards and Quality | Energy Efficiency | https://cprc-clasp.ngo/index.php/policies/8441-2024-eco-design-requirements-water-pumps-energy-efficiency | https://www.eos.org.eg/en/standard/15248
CES 140:2015 Off-grid solar photovoltaic lighting kits - requirements | standalone off-grid solar products | Ethiopia | Solar Energy Kits | Mandatory | Quality Standard | Entered into force, Revised | 2015 | 2016 | November 2020 | Solar | IEC TS 62257-9-5 | Ethiopian Standards Agency | Energy Efficiency, Off-Grid | https://cprc-clasp.ngo/index.php/policies/ces-1402015-grid-solar-photovoltaic-lighting-kits-requirements | https://rise.esmap.org/data/files/library/ethiopia/Ethiopia%20Energy%20Performance%20Standards%20for%20lamps.pdf
DKS 2464-2:2020 Performance of household electrical Appliances — Refrigerating appliances; Part 2: Minimum energy performance standard requirements | These standards apply to household and similar refrigerating appliances cooled by internal natural convection or forced air circulation. They replace KS 2464-1,2:2013. | Kenya | Refrigerators-Freezers | Mandatory | Minimum Performance Standard | Entered into force, Revised | 2016 | 2019 | November 2020 | Electricity |  | Kenya Bureau of Standards (KEBS) | Energy Efficiency | https://cprc-clasp.ngo/index.php/policies/dks-2464-22020-performance-household-electrical-appliances-refrigerating-appliances-part-2 | https://www.kebs.org/index.php?option=com_content&view=category&id=66&Itemid=526
Energy Conservation (Regulated Goods and Registered Suppliers) Regulations 2017 | This regulation specifies the MEPS and labeling requirements for air‑conditioners; single-phase clothes dryers; single-phase lamps; ballasts for fluorescent lamps; single-phase refrigerators without freezers, refrigerators with freezers, and refrigerators with freezers and through-the-door ice dispensers; single‑phase televisions; and single speed three-phase 50 Hz induction motors. | Singapore* | Televisions, Clothes Dryers, Non-Directional lamps, Directional Lamps, Fluorescent and HID Lighting, 3-Phase Motors, Room ACs - Stationary ACs, Refrigerators-Freezers | Mandatory | Comparative Label, Minimum Performance Standard | Entered into force, Revised |  |  | October 2022 | Electricity | Single-phase non-ducted room air conditioners: ISO 5151:2017, ISO 15042:2017 , Refrigerators: ISO 15502:2005; IEC 62552:2007 , Clothes Dryers: IEC 61121:2005 , Televisions: IEC 62087:2008 , General Lighting: CIE 84:1989; IEC 60064 , Three-phase VRF air-conditioners: ISO 15042:2017 , Three-phase induction motors: IEC 60032:2014 | Minister for the Environment and Water Resources | Energy Efficiency | https://cprc-clasp.ngo/index.php/policies/energy-conservation-regulated-goods-and-registered-suppliers-regulations-2017 | https://sso.agc.gov.sg/Act/ECA2012/Uncommenced/20171227?ValidDt=20180101&ViewType=Sl
GN 11/2017: Energy Efficiency (Labelling of Regulated Machinery) Regulations 2017 - amended by GN No. 137 of 2018 | This regulation covers the labeling requirements for household refrigerating appliances, household electric ovens, and household dishwashers. The Mauritian label is similar to the EU one. Dealers have to register their appliances with the Energy Efficiency Management Office and affix the energy label on the appliances before putting them on display for sale. | Mauritius | Ovens, Dishwashers, Wine Chillers, Refrigerators-Freezers, Freezers-only | Mandatory | Comparative Label | Entered into force, Revised | 2019 | 2019 | November 2020 | Electricity | MS 201 | Energy Efficiency Management Office | Energy Efficiency | https://cprc-clasp.ngo/index.php/policies/gn-112017-energy-efficiency-labelling-regulated-machinery-regulations-2017-amended-gn-no | https://eemo.govmu.org/Pages/Labelling%20of%20appliances/amend_GN137_2018.pdf
KS 2446-1:2013 Self ballasted lamps for general lighting services Part 1: Minimum energy performance standards requirements | This standard specifies minimum energy performance standards requirements and related attributes for self ballasted compact fluorescent lamps -CFLs. | Kenya | Non-Directional lamps | Mandatory | Minimum Performance Standard | Entered into force, Revised | 2016 | 2018 | November 2019 | Electricity | KS 2446-2:2013 | Kenya Bureau of Standards (KEBS) | Energy Efficiency | https://cprc-clasp.ngo/index.php/policies/ks-2446-12013-self-ballasted-lamps-general-lighting-services-part-1-minimum-energy | http://www.puntofocal.gov.ar/notific_otros_miembros/ken358_t.pdf
KS 2447-1:2013 Performance of electrical lighting equipment- Ballasts for fluorescent lamps Part 1: Energy labeling and minimum energy performance standards requirements | Specifies requirements for the classsification of ballasts for a range of fluorescent lamp types according to their energy efficiency index | Kenya | Fluorescent and HID Lighting | Mandatory | Minimum Performance Standard | Entered into force, Revised | 2016 | 2018 | September 2018 | Electricity | KS 2447-2:2013 | Kenya Bureau of Standards (KEBS) | Energy Efficiency | https://cprc-clasp.ngo/index.php/policies/ks-2447-12013-performance-electrical-lighting-equipment-ballasts-fluorescent-lamps-part-1 | https://webstore.kebs.org/index.php?route=product/product&product_id=10054&search=ballast
KS 2448-1:2013 Double-capped flourescent lamps-performance specification-minimum energy performance standards | This standard specifies MEPS requirements for double-capped; FD1 and FDH2; tubular lamps with a nominal length of 550 mm to 1500 mm and having nominal wattage of 16 watts or more that are within the scope of IEC 60081. | Kenya | Tubular Lamps | Mandatory | Minimum Performance Standard | Entered into force, Revised | 2016 | 2018 | November 2020 | Electricity |  | Kenya Bureau of Standards (KEBS) | Energy Efficiency | https://cprc-clasp.ngo/index.php/policies/ks-2448-12013-double-capped-flourescent-lamps-performance-specification-minimum-energy | https://webstore.kebs.org/index.php?route=product/product&product_id=10039
KS 2463:2019 Non-ducted air conditioners - Testing and rating performance | This standard specifies the standard conditions on which the ratings of single-package and split-system non-ducted air conditioners employing air cooled condensers are based and the test methods to be applied for determination of the various ratings. | Kenya | Room ACs - Stationary ACs | Mandatory | Minimum Performance Standard | Entered into force, Revised | 2016 | 2019 | November 2020 | Electricity |  | Kenya Bureau of Standards (KEBS) | Energy Efficiency | https://cprc-clasp.ngo/index.php/policies/ks-24632019-non-ducted-air-conditioners-testing-and-rating-performance | https://webstore.kebs.org/index.php?route=product/product&product_id=15545
L.I. 1815 Energy Efficiency Standards and Labelling Regulations - Non-ducted Air Conditioners and Self-ballasted Fluorescent Lamps | These Regulations apply to non-ducted air conditioners or self-ballasted fluorescent lamps manufactured in Ghana or imported for use in Ghana. | Ghana | Tubular Lamps, Non-Directional lamps, Room ACs - Stationary ACs | Mandatory | Comparative Label, Minimum Performance Standard | Entered into force, Revised | 2005 | 2008 | October 2019 | Electricity | GS 324:2003 | Ghana Energy Commission | Energy Efficiency | https://cprc-clasp.ngo/index.php/policies/li-1815-energy-efficiency-standards-and-labelling-regulations-non-ducted-air-conditioners | http://www.energycom.gov.gh/files/LI_1815.pdf
Law 2004-72 and Decree 2004-2145; Amended by Law 2009-07 | In the framework of the ENPI CBC programmes, including a privileged instrument of cooperation for the institutional capacity-building of ENPI countries, Tunisia decided to largely harmonize the product categories and label efficiency thresholds with those in place in the EU. Since September 2004, Tunisian law requires the display of an EU-style energy label for refrigerators, freezers, and refrigerator-freezers (with eight classes, the top one representing the recently added EU A+ and A++ classes) in a bilingual version (French and Arabic, and the numbers 1-8 indicating classes instead of letters). From January 2010 onwards, the lowest three energy classes (6,7 and 8) have been banned from the Tunisian market, followed in January 2011 7 with the banning of classes 5 and January 2012 class 4 has been likewise banned from the Tunisian market. | Tunisia | Refrigerators-Freezers, Freezers-only | Mandatory | Minimum Performance Standard | Entered into force, Revised | 2004 | 2010 | October 2022 | Electricity | EN 153 | National Agency for Energy Conservation (ANME) | Energy Efficiency | https://cprc-clasp.ngo/index.php/policies/law-2004-72-and-decree-2004-2145-amended-law-2009-07 | http://www.rcreee.org/sites/default/files/tunisia_ee_fact_sheet_print.pdf
Law 2004-72 and Decree 2004-2145; Amended by Law 2009-07 | This policy covers cooling appliances: refrigerators and air conditioners. It requires the use of an EU-style energy label (with eight classes, the top one representing the recently added EU A+ and A++ classes) in a bilingual version (French and Arabic, and the numbers 1-8 indicating classes instead of letters) on refrigerators. | Tunisia | Air Conditioning, Refrigerators-Freezers, Freezers-only | Mandatory | Comparative Label, Minimum Performance Standard | Entered into force, Revised | 2004 | 2010 | September 2022 | Electricity | EN 153 | National Agency for Energy Conservation (ANME) | Energy Efficiency | https://cprc-clasp.ngo/index.php/policies/law-2004-72-and-decree-2004-2145-amended-law-2009-07-0 | https://rise.esmap.org/data/files/library/tunisia/Energy%20Efficiency/Tunisia_Decree%20N%C2%B02004-2144%20Energy%20auditing%20-%20Fr.pdf
Law 2009-07 | Air conditioners with a power consumption below 12 kW , Since September 2004, Tunisian law requires the display of an EU-style energy label (with eight classes, the top one representing the recently added EU A+ and A++ classes) in a bilingual version (French and Arabic, and the numbers 1-8 indicating classes instead of letters). From July 2006 onwards, the lowest two energy classes (7 and 8) have been banned from the Tunisian market, followed in July 2007 with the banning of classes 5 and 6, from April 2009 class 4 has been likewise banned from the Tunisian market | Tunisia | Room ACs - Stationary ACs | Mandatory | Comparative Label | Entered into force, Revised | 2009 | 2012 | October 2022 | Electricity |  | National Agency for Energy Conservation (ANME) | Energy Efficiency | https://cprc-clasp.ngo/index.php/policies/law-2009-07 | http://www.profiscal.com/newfisaf/loi/loi_2009-7_af.pdf
Law 2009-07 | 10 CFR 431—Energy Efficiency Program For Certain Commercial And Industrial Equipment | Tunisia | Room ACs - Stationary ACs | Mandatory | Minimum Performance Standard | Entered into force, Revised | 2010 | 2012 | October 2022 | Electricity | 10 CFR 431 and product-specific Subparts | National Agency for Energy Conservation (ANME) | Energy Efficiency | https://cprc-clasp.ngo/index.php/policies/law-2009-07-0 | http://www.profiscal.com/newfisaf/loi/loi_2009-7_af.pdf
MELS for Clothes Dryers | This policy defines minimum energy labeling scheme (MELS) requirements for clothes dryers with a rated capacity of up to 10kg. Energy Consumption (EC) per wash in kWh (all clothes dryers) - 1 tick: NA - 2 tick: Rated capacity x 0.55 ≥ EC > Rated capacity x 0.45 - 3 tick: Rated capacity x 0.45 ≥ EC > Rated capacity x 0.37 - 4 tick: Rated capacity x 0.37 ≥ EC > Rated capacity x 0.30 - 5 tick: Rated capacity x 0.30 ≥ EC Rated Capacity means the mass in kilograms of a particular type of dry textiles which, according to the instructions of the manufacturer of the clothes dryer, can be treated in a particular drying program suitable for drying the particular type of dry textile. | Singapore* | Clothes Dryers | Mandatory | Comparative Label | Revised | 2009 | 2014 | December 2023 | Electricity | IEC 61121:2005 with amendment 1 | National Environment Agency | Energy Efficiency | https://cprc-clasp.ngo/index.php/policies/mels-clothes-dryers | https://www.nea.gov.sg/our-services/climate-change-energy-efficiency/energy-efficiency/household-sector/tick-rating
MELS for General Lighting (2019) | This policy defines minimum energy labeling scheme requirements for incandescent lamps, CFLi lamps, and LEDs with an Edison screw or a bayonet lamp cap. | Singapore* | Tubular Lamps, Non-Directional lamps | Mandatory | Comparative Label | Revised, Superseded | 2015 | 2019 | December 2023 | Electricity |  | National Environment Agency | Energy Efficiency | https://cprc-clasp.ngo/index.php/policies/mels-general-lighting-2019 | https://www.nea.gov.sg/our-services/climate-change-energy-efficiency/energy-efficiency/household-sector/tick-rating
MELS for General Lighting (2024) | This policy set energy label scheme for all regulated lamps: | Singapore* | Tubular Lamps, Non-Directional lamps | Mandatory | Comparative Label | Entered into force, Revised | 2015 | 2024 | September 2025 | Electricity |  | National Environment Agency | Energy Efficiency | https://cprc-clasp.ngo/index.php/policies/mels-general-lighting-2024 | https://www.nea.gov.sg/our-services/climate-change-energy-efficiency/energy-efficiency/household-sector/tick-rating
MELS for Split Type Air-Conditioners | This policy applies to any single-phase non-ducted room air-conditioner (split type (inverter)) with a cooling capacity of 17.6 kW or lower and any single-phase non-ducted room air-conditioner (split type (non-inverter)) with a cooling capacity of 17.6 kW or lower. | Singapore* | Room ACs - Stationary ACs | Mandatory | Comparative Label | Revised | 2008 | 2014 | December 2023 | Electricity | ISO 15042:2017 , IEC 62301:2005 , IEC 62301:2011 | National Environment Agency | Energy Efficiency | https://cprc-clasp.ngo/index.php/policies/mels-split-type-air-conditioners | https://www.nea.gov.sg/our-services/climate-change-energy-efficiency/energy-efficiency/household-sector/tick-rating
MEPS for casement and window air-conditioners | This policy applies to casement and window (up to 8.8 kW). The Minimum Coefficient of Performance (COP) is set at COP100% > 3.78. Cooling capacity refers to the measured total cooling capacity in accordance with the applicable test standards: ISO 5151:2017, Section 5.1: Cooling capacity test, Climate Class T1. | Singapore* | Room ACs - Stationary ACs | Mandatory | Minimum Performance Standard | Entered into force, Revised | 2011 | 2022 | December 2023 | Electricity | ISO 5151:2017, Section 5.1: Cooling capacity test, Climate Class T1 | National Environment Agency | Energy Efficiency | https://cprc-clasp.ngo/index.php/policies/meps-casement-and-window-air-conditioners | https://www.nea.gov.sg/our-services/climate-change-energy-efficiency/energy-efficiency/household-sector/about-mandatory-energy-labelling-and-minimum-energy-performance-standards
MEPS for Clothes Dryers | This policy defines minimum energy performance requirements for clothes dryers with a rated capacity of https://www.nea.gov.sg/up to 10kg. The revised 2022 MEPS are: EC ≤ [Rated Capacity x 0.55], where “Rated Capacity” means the mass in kilograms of a particular type of dry textiles which, according to the instructions of the manufacturer of the clothes dryer, can be treated in a particular drying program suitable for drying the particular type of dry textile and “EC” means Energy Consumption in kWh per wash. | Singapore* | Clothes Dryers | Mandatory | Minimum Performance Standard | Revised | 2014 | 2022 | December 2023 | Electricity | IEC1 61121:2005 with amendment 1, Section 9.2.1: Drying tests general | National Environment Agency | Energy Efficiency | https://cprc-clasp.ngo/index.php/policies/meps-clothes-dryers | https://www.nea.gov.sg/our-services/climate-change-energy-efficiency/energy-efficiency/household-sector/minimum-energy-performance-standards
MEPS for General Lighting | This policy sets minimum energy performance requirements for the following products: incandescent lamps (25-200W), Compact fluorescent lamps with integrated ballast (CFLi) (up to 60W), LED lamps with an Edison screw or a bayonet lamp cap (up to 60W), Compact fluorescent lamps without integrated ballast (CFLni), T8 Linear, double-capped, fluorescent lamps (LFL)[0.5 - 1.5]m, and LED lamps designed as a direct replacement for CFLni and T8 LFL without requiring any internal modification of the luminaires. | Singapore* | Lighting, Lamps, Tubular Lamps, Non-Directional lamps, HD lamps and retrofits | Mandatory | Minimum Performance Standard | Revised, Superseded | 2015 | 2019 | December 2023 | Electricity | CIE3 84:1989 and IEC 60064, Measurement of luminous flux , CIE 84:1989 and IEC 60064 or IEC 60357, Measurement of luminous flux , IEC 60969:2001, Performance tests , IEC 60901:2001, Performance tests , IEC 60081:2002, Performance tests , IEC 62612:2013, Performance tests , IEC 62612:2013, Performance tests | National Environment Agency | Energy Efficiency | https://cprc-clasp.ngo/index.php/policies/meps-general-lighting | https://www.nea.gov.sg/our-services/climate-change-energy-efficiency/energy-efficiency/household-sector/about-mandatory-energy-labelling-and-minimum-energy-performance-standards
MEPS for General Lighting (2024) | This policy sets minimum energy performance standards for lamps as shown below | Singapore* | Tubular Lamps, Non-Directional lamps | Mandatory | Minimum Performance Standard | Revised | 2015 | 2024 | September 2025 | Electricity |  | National Environment Agency | Energy Efficiency | https://cprc-clasp.ngo/index.php/policies/meps-general-lighting-2024 | https://www.nea.gov.sg/our-services/climate-change-energy-efficiency/energy-efficiency/household-sector/minimum-energy-performance-standards
MEPS for lighting products | Incandescent lamps and integrated ballast fluorescent lamps intended to be directly powered by the mains electrical grid. | Algeria | Non-Directional lamps | Mandatory | Minimum Performance Standard | Entered into force, Revised | 2010 | 2010 | October 2019 | Electricity |  | Agence Nationale pour la Promotion et la Rationalisation de l'Utilisation de l'… | Energy Efficiency | https://cprc-clasp.ngo/index.php/policies/meps-lighting-products | http://www.rcreee.org/sites/default/files/algeria_ee_fact_sheet_print.pdf
MEPS for Refrigerators (2022) | This policy defines minimum energy performance requirements for the following refrigerators: - Refrigerators without a freezer up to 900L: - Refrigerators with a freezer up to 300L: AEC ≤ [(465 + 1.378 xVadj tot) x 0.427] - Refrigerators with a freezer > 300L to 900L: AEC ≤ [(465 + 1.378 xVadj tot) x 0.427] - Refrigerators with freezer and through-the-door ice dispenser: AEC ≤ [(585 + 1.378 x Vadj tot) x 0.409] - Vadj tot is defined as the sum of the adjusted volumes of the refrigerator compartments. - “Through-the-door ice dispenser” means an automatic ice maker coupled with a device that delivers ice on demand externally through a door. - “AEC” means Annual Energy Consumption. | Singapore* | Refrigerators-Freezers | Mandatory | Minimum Performance Standard | Revised, Superseded | 2011 | 2022 | December 2023 | Electricity | IEC 62552:2007 or ISO2 15502:2005, Section 15: Energy consumption test, climate class T | National Environment Agency | Energy Efficiency | https://cprc-clasp.ngo/index.php/policies/meps-refrigerators-2022 | https://www.nea.gov.sg/our-services/climate-change-energy-efficiency/energy-efficiency/household-sector/minimum-energy-performance-standards
MEPS for Refrigerators (2025) | This policy raises minimum energy performance standards for refrigerators with adjusted volumes no greater than 900 litres. | Singapore* | Refrigerators-Freezers | Mandatory | Minimum Performance Standard | Revised | 2011 | 2025 | September 2025 | Electricity |  | National Environment Agency | Energy Efficiency | https://cprc-clasp.ngo/index.php/policies/meps-refrigerators-2025 | https://www.nea.gov.sg/our-services/climate-change-energy-efficiency/energy-efficiency/household-sector/minimum-energy-performance-standards
MEPS for Split Type Air-Conditioners (2022) | This policy applies to any single-phase non-ducted room air-conditioner (split type (inverter)) with a cooling capacity of 17.6 kW or lower and any single-phase non-ducted room air-conditioner (split type (non-inverter)) with a cooling capacity of 17.6 kW or lower. The established MEPS are: Single/Multi Split (inverter) up to 17.6kW: COP100% ≥ 3.34 Single/Multi Split (inverter) up to 17.6kW: COPweighted ≥ 4.04 Single/Multi Split (non-inverter) up to 17.6kW: COP100% ≥ 4.04 COPweighted = 0.4 x COP100% + 0.6 x COP50% | Singapore* | Room ACs - Stationary ACs | Mandatory | Minimum Performance Standard | Revised, Superseded | 2011 | 2022 | December 2023 | Electricity | ISO 15042:2017, Section 6.1: Cooling capacity test, climate class T1 , ISO 5151:2017, Section 5.1: Cooling capacity test, Climate class T1 , IEC 62301:2005 or IEC 62301:2011, Section 5.3.1 or 5.3.2 of IEC 62301:2005 or Section 5.3.2, 5.3.3 or 5.3.4 of IEC 62301:2011, Climate class Nil | National Environment Agency | Energy Efficiency | https://cprc-clasp.ngo/index.php/policies/meps-split-type-air-conditioners-2022 | https://www.nea.gov.sg/our-services/climate-change-energy-efficiency/energy-efficiency/household-sector/about-mandatory-energy-labelling-and-minimum-energy-performance-standards
MEPS for Split Type Air-Conditioners (2025) | This policy raises MEPS for single and multi split air conditioners. | Singapore* | Room ACs - Stationary ACs | Mandatory | Minimum Performance Standard | Entered into force, Revised | 2011 | 2025 | September 2025 | Electricity |  | National Environment Agency | Energy Efficiency | https://cprc-clasp.ngo/index.php/policies/meps-split-type-air-conditioners-2025 | https://www.nea.gov.sg/our-services/climate-change-energy-efficiency/energy-efficiency/household-sector/about-mandatory-energy-labelling-and-minimum-energy-performance-standards
Ministerial Guidelines on Minimum Standard Requirements for Solar Home Systems | Covers stand-alone photovoltaic power systems; defines the minimum service level energy requirements for an off-grid solar home system; cover the corresponding minimum requirements for the off-grid solar home system accessories such as Lamps, Cables, Batteries, Solar Photovoltaic Panel, Charge controller, installation requirements and other accessories required for off-grid solar home system installation to ensure safety of end users and quality of the system as well as quality of service. | Rwanda | Solar Energy Kits | Mandatory | Quality Standard | Entered into force, Revised | 2019 | 2022 | March 2022 | Solar | IEC TS 62257-9-5 | Rwanda Ministry of Infrastructure | Energy Efficiency, Off-Grid | https://cprc-clasp.ngo/index.php/policies/ministerial-guidelines-minimum-standard-requirements-solar-home-systems | https://www.mininfra.gov.rw/fileadmin/user_upload/Mininfra/Documents/Energy_Docs/Ministerial_Guidelines_on_minimum_requirements_for_solar_home_systems.pdf
MS :200:2013 Energy efficiency and labelling requirements -household air conditioner | This standard covers the energy efficiency and labelling requirement for household air conditioner | Mauritius | Room ACs - Stationary ACs | Voluntary | Minimum Performance Standard | Entered into force, Revised | 2013 | 2015 | November 2020 | Electricity | MS 200 | Energy Efficiency Management Office | Energy Efficiency | https://cprc-clasp.ngo/index.php/policies/ms-2002013-energy-efficiency-and-labelling-requirements-household-air-conditioner | http://mauritianstandards.com/import-std-675/
NIS ECOSTAND 072:2018EE - Nigerian Energy Label Guide label for ACs | NIS ECOSTAND 072:2018EE - The Nigerian Energy Label Guide label for ACs is a comparative label that helps consumers to know the level of efficiency of refrigerators in the market. | Nigeria | Refrigerators-Freezers | Voluntary | Comparative Label | Entered into force, Revised | 2017 | 2019 | March 2022 | Electricity |  | Standards Organisation of Nigeria (SON) | Energy Efficiency | https://cprc-clasp.ngo/index.php/policies/nis-ecostand-0722018ee-nigerian-energy-label-guide-label-acs | http://son.gov.ng/son-introduces-national-energy-efficiency-label-for-air-conditioners-electrical-appliances-and-equipment
NMG 202-1 National quality standards for pico-PV products | The quality standard is harmonized with IEC TS 62257-9-8, covering pico-PV products up to 10Wp. | Madagascar | Solar Energy Kits | Voluntary | Quality Standard | Entered into force, Revised | 2018 | 2022 | March 2022 | Solar | IEC TS 62257-9-5 | Bureau des Normes de Madagascar (BNM) | Energy Efficiency, Off-Grid | https://cprc-clasp.ngo/index.php/policies/nmg-202-1-national-quality-standards-pico-pv-products | https://www.lightingafrica.org/country/madagascar/
NMG 202-2 National quality standards for SHS kits | The quality standard is harmonized with IEC TS 62257-9-8, covering off-grid solar products 10-350Wp. | Madagascar | Solar Energy Kits | Voluntary | Quality Standard | Entered into force, Revised | 2018 | 2022 | March 2022 | Electricity, Solar | IEC TS 62257-9-5 | Bureau des Normes de Madagascar (BNM) | Energy Efficiency, Off-Grid | https://cprc-clasp.ngo/index.php/policies/nmg-202-2-national-quality-standards-shs-kits | https://www.lightingafrica.org/country/madagascar/
Singapore Green Labeling Scheme: Televisions Sets | This category establishes criteria for mains-powered television sets consisting of a unit whose main purpose is to receive, reproduce and, if applicable, decode television signals. | Singapore* | Televisions | Voluntary | Endorsement Label | Entered into force, Revised | 2012 | 2012 | January 2016 | Electricity |  | Singapore Environment Council | Energy Efficiency | https://cprc-clasp.ngo/index.php/policies/singapore-green-labeling-scheme-televisions-sets | https://www.sgls.sec.org.sg/
Singapore Green Labelling Scheme: Coffee Machine | This category establishes criteria for espresso and coffee machines, which include fully-automatic espresso/coffee machines, hand-operated piston espresso/coffee machines and capsule espresso/coffee machines. The category does not cover espresso/coffee machines with a system to warm cups, or capsule espresso/coffee machines which require capsules made by a certain manufacturer. | Singapore* | Coffee Machines | Voluntary | Endorsement Label | Entered into force, Revised | 2012 | 2012 | January 2016 | Electricity |  | Singapore Environment Council | Energy Efficiency | https://cprc-clasp.ngo/index.php/policies/singapore-green-labelling-scheme-coffee-machine | https://www.sgls.sec.org.sg/categoryinfo.php?cid=56
Singapore Green Labelling Scheme: LEDs | This category establishes criteria for a range of Light Emitting Diode (“LED lighting”), which is used by directly connecting to a commercial power source. | Singapore* | Streetlighting, Non-Directional lamps, Directional Lamps | Voluntary | Endorsement Label | Entered into force, Revised | 2012 | 2017 | November 2020 | Electricity |  | Singapore Environment Council | Energy Efficiency | https://cprc-clasp.ngo/index.php/policies/singapore-green-labelling-scheme-leds | https://www.sgls.sec.org.sg/categoryinfo.php?cid=45
Singapore Green Labelling Scheme: Refrigerators and Freezers | This category establishes criteria for electric household refrigerators (with or without low-temperature compartment), refrigerator-freezer combinations and freezers (chest and upright freezers) used as free-standing, built-under or built-in appliances. | Singapore* | Refrigerators-Freezers | Voluntary | Endorsement Label | Entered into force, Revised | 2012 | 2012 | January 2016 | Electricity |  | Singapore Environment Council | Energy Efficiency | https://cprc-clasp.ngo/index.php/policies/singapore-green-labelling-scheme-refrigerators-and-freezers | https://www.sgls.sec.org.sg/
TZS 1952:2016 Off-grid solar photovoltaic lighting kits - Requirements | standalone off-grid solar products | Tanzania | Solar Energy Kits | Mandatory | Quality Standard | Entered into force, Revised | 2016 | 2017 | November 2020 | Solar | IEC TS 62257-9-5 | Tanzania Bureau of Standards | Energy Efficiency, Off-Grid | https://cprc-clasp.ngo/index.php/policies/tzs-19522016-grid-solar-photovoltaic-lighting-kits-requirements | http://tbs.go.tz/uploads/files/LIST%20OF%20COMPULSORY%20TANZANIA%20STANDARD%20AS%20OF%20AUGUST%202020.pdf
VC 8043 Incandescent Lamps | This compulsory specification covers the requirements for safety; performance and quality of incandescent lamps intended for domestic and general lighting service; having: A power rating up to and including 1500 W; Rated voltage up to 250 V; Caps of any type- material- shape- and finish. | South Africa | Non-Directional lamps | Mandatory | Minimum Performance Standard | Entered into force, Revised | 2010 | 2014 | September 2022 | Electricity | SANS 60064 , SANS 60357 , SANS 60432 | National Regulator for Compulsory Specification (NRCS) | Energy Efficiency | https://cprc-clasp.ngo/index.php/policies/vc-8043-incandescent-lamps | https://www.nrcs.org.za/CompulsarySpecExtended/VC%208043.pdf
VC 9008 | This compulsory specification covers energy efficiency requirements and energy efficiency labeling of the following electrical and electronic appliances: air conditioners not exceeding 7.1KW cooling capacity, audio and video equipment including television sets (not covered by labeling), dishwashers, electric ovens, refrigerators, freezers, tumble dryers, washer dryers, and washing machines. | South Africa | Televisions, Set Top Boxes (STB), Ovens, Dishwashers, Clothes Dryers, Washer and Dryers, Washing Machines, Room ACs - Stationary ACs, Refrigerators-Freezers, Freezers-only | Mandatory | Comparative Label, Minimum Performance Standard | Entered into force, Revised | 2012 | 2014 | September 2022 | Electricity | SANS 941:2014 | National Regulator for Compulsory Specification (NRCS) | Energy Efficiency | https://cprc-clasp.ngo/index.php/policies/vc-9008 | https://www.nrcs.org.za/CompulsarySpecExtended/VC%209008%20Supplement.pdf
VC 9091 Fluorescent Lamps | This compulsory specification covers the safety; efficacy performance; life and interchangeability requirements for single-capped tubular fluorescent lamps with integrated means for controlling starting and stable operation- self-ballasted lamps- and non-self-ballasted single-capped tubular fluorescent lamps; intended for general lighting purposes that have: a rated wattage up to 60W; a rated voltage of 100 to 250 V a.c.; and 2G7 2GX7 GR8 2G10 G10q GR10q GX10q GY10q 2G11 2GX11 GR14q G23 GX23 G24 GX24 GX24q G24d GX32 and Edison screw or Bayonet caps. | South Africa | Tubular Lamps | Mandatory | Minimum Performance Standard | Entered into force, Revised | 2012 | 2014 | September 2022 | Electricity | Annex AA of SANS 60901; or Annex AA of SANS 60969 , SANS 61199 , SANS 60968 | National Regulator for Compulsory Specification (NRCS) | Energy Efficiency | https://cprc-clasp.ngo/index.php/policies/vc-9091-fluorescent-lamps | https://www.nrcs.org.za/CompulsarySpecExtended/VC%209091.pdf
Voluntary Labelling of Electrical Appliances | The voluntary scheme covers the following electrical appliances: room air conditioners, washing machines, electric lamps, and tumble dryers. | Mauritius | Clothes Dryers, Washing Machines, Directional Lamps, Room ACs - Stationary ACs | Voluntary | Comparative Label | Entered into force, Revised | 2014 | 2017 | June 2021 | Electricity |  | Energy Efficiency Management Office | Energy Efficiency | https://cprc-clasp.ngo/index.php/policies/voluntary-labelling-electrical-appliances | https://eemo.govmu.org/Pages/Labelling%20of%20appliances/Voluntary_labelling.pdf#search=Voluntary%20labelling%20of%20Electrical%20Appliance