## Policy Search
Policy | Description | Geography | Products Type | Policy Approach | Policy Instrument | Policy Status | Adopted | Revised | Updated by CLASP | Fuel Types | Test Method Applied | Responsible Agency | Related Topics | Permalink | Source
Botswana standard for pico-solar and SHS kits (IEC TS 62257-9-5) | This policy applies to off-grid renewable energy products with batteries and solar modules with DC system voltages not exceeding 35 V and peak power ratings not exceeding 350 W. | Botswana | Solar Energy Kits | Not applicable | Quality Standard | Entered into force, New | 2009 |  | October 2023 | Electricity | IEC TS 62257-9-5:2018 | Botswana Bureau of Standards | Energy Efficiency, Off-Grid | https://cprc-clasp.ngo/index.php/policies/botswana-standard-pico-solar-and-shs-kits-iec-ts-62257-9-5 | https://www.iec.ch/dyn/www/f?p=103:36:300860528604589::::FSP_ORG_ID,FSP_LANG_ID:1074,25
Energy Efficiency (Minimum Energy Efficiency Standards And Energy Labelling) Regulations, 2023 | This policy regulates minimum energy efficiency standards (MEPS) and label for air-conditioners: {a} casement or window type air-conditioner (cooling capacity of 7.1 kW or lower); (b} split type non-inverter air-conditioner with one or more than one indoor unit (cooling capacity of 7.1 kW or lower); {c} split type inverter air-conditioner with one or more than one indoor unit (cooling capacity of 7.1 kW or lower). | Brunei Darussalam | Air Conditioning, Room ACs - Stationary ACs | Mandatory | Comparative Label, Minimum Performance Standard | Entered into force, New | 2023 |  | September 2025 | Electricity | ISO 5151 , ISO 15042 | The Office of the Prime Minister | Energy Efficiency | https://cprc-clasp.ngo/index.php/policies/energy-efficiency-minimum-energy-efficiency-standards-and-energy-labelling-regulations | https://www.agc.gov.bn/AGC%20Images/LAWS/Gazette_PDF/2023/EN/S%2037_2023%20[E].pdf
Guide on Minimum Energy Performance Standard Requirements for Air Conditioner in Cambodia | Information not available | Cambodia | Room ACs - Stationary ACs | Mandatory | Comparative Label, Minimum Performance Standard | Under development |  |  | April 2019 | Electricity | ISO16358-1:2013; ISO 5151:2012 | Ministry of Mines and Energy | Energy Efficiency | https://cprc-clasp.ngo/index.php/policies/guide-minimum-energy-performance-standard-requirements-air-conditioner-cambodia
MEPS and labeling schemes for air conditioners | Non inverter type and single phase | Brunei Darussalam | Room ACs - Stationary ACs | Not applicable | Comparative Label, Minimum Performance Standard | Under development |  |  | October 2019 | Electricity |  | Energy Labelling and Standards Task Force of Energy Department, Prime Ministers… | Energy Efficiency | https://cprc-clasp.ngo/index.php/policies/meps-and-labeling-schemes-air-conditioners-4 | http://www.lse.ac.uk/GranthamInstitute/wp-content/uploads/laws/8145.pdf
Minimum Energy Performance Standards for Distribution Transformers (MEPS) | This regulation applies to all distribution power transformers that are manufactured in, or imported into the country/region, and are either sold, installed, or put into service as standalone equipment or as a component of a system, and which meet the following criteria: | Botswana | Distribution Transformers | Voluntary | Minimum Performance Standard | Under development |  |  | September 2022 | Electricity |  | Botswana Energy Regulatory Authority (BERA) | Energy Efficiency | https://cprc-clasp.ngo/index.php/policies/minimum-energy-performance-standards-distribution-transformers-meps
Minimum Energy Performance Standards for refrigerating appliances (MEPS) | This standard applies to all refrigerating appliances of the vapor compression type, with a rated volume at or above 10 Liters (L) and at or below 1,500 L, powered by electric mains and offered for sale or installed in any application. The standard specifies requirements for test methods and energy use calculation, daily energy use calculation, maximum energy use, functional performance, refrigerant and foam blowing agent, product information and declaration of conformity 1975 and its regulations | Botswana | Refrigeration | Voluntary | Minimum Performance Standard | Under development |  |  | October 2022 | Electricity | IEC 62552:2015 part 1, 2 and 3 | Botswana Energy Regulatory Authority (BERA) | Energy Efficiency | https://cprc-clasp.ngo/index.php/policies/minimum-energy-performance-standards-refrigerating-appliances-meps
Prakas on Energy Efficiency Label for Designated Appliances | This policy will establish energy efficiency standards and labels for designated appliances including room air conditioners, refrigerators, fans, rice cooker, and LED/lamp | Cambodia | Rice Cookers, Lamps, Ceiling Fans, Portable Fans, Room ACs - Stationary ACs, Refrigerators-Freezers | Not applicable | Comparative Label, Minimum Performance Standard | Under development |  |  | September 2025 | Electricity |  |  | Energy Efficiency | https://cprc-clasp.ngo/index.php/policies/prakas-energy-efficiency-label-designated-appliances | https://united4efficiency.org/wp-content/uploads/2024/11/MEPS-Implementation-Status-Countries.pdf