## Policy Search
Policy | Description | Geography | Products Type | Policy Approach | Policy Instrument | Policy Status | Adopted | Revised | Updated by CLASP | Fuel Types | Test Method Applied | Responsible Agency | Related Topics | Permalink | Source
Botswana standard for pico-solar and SHS kits (IEC TS 62257-9-5) | This policy applies to off-grid renewable energy products with batteries and solar modules with DC system voltages not exceeding 35 V and peak power ratings not exceeding 350 W. | Botswana | Solar Energy Kits | Not applicable | Quality Standard | Entered into force, New | 2009 |  | October 2023 | Electricity | IEC TS 62257-9-5:2018 | Botswana Bureau of Standards | Energy Efficiency, Off-Grid | https://cprc-clasp.ngo/index.php/policies/botswana-standard-pico-solar-and-shs-kits-iec-ts-62257-9-5 | https://www.iec.ch/dyn/www/f?p=103:36:300860528604589::::FSP_ORG_ID,FSP_LANG_ID:1074,25
Minimum Energy Performance Standards for Distribution Transformers (MEPS) | This regulation applies to all distribution power transformers that are manufactured in, or imported into the country/region, and are either sold, installed, or put into service as standalone equipment or as a component of a system, and which meet the following criteria: | Botswana | Distribution Transformers | Voluntary | Minimum Performance Standard | Under development |  |  | September 2022 | Electricity |  | Botswana Energy Regulatory Authority (BERA) | Energy Efficiency | https://cprc-clasp.ngo/index.php/policies/minimum-energy-performance-standards-distribution-transformers-meps
Minimum Energy Performance Standards for refrigerating appliances (MEPS) | This standard applies to all refrigerating appliances of the vapor compression type, with a rated volume at or above 10 Liters (L) and at or below 1,500 L, powered by electric mains and offered for sale or installed in any application. The standard specifies requirements for test methods and energy use calculation, daily energy use calculation, maximum energy use, functional performance, refrigerant and foam blowing agent, product information and declaration of conformity 1975 and its regulations | Botswana | Refrigeration | Voluntary | Minimum Performance Standard | Under development |  |  | October 2022 | Electricity | IEC 62552:2015 part 1, 2 and 3 | Botswana Energy Regulatory Authority (BERA) | Energy Efficiency | https://cprc-clasp.ngo/index.php/policies/minimum-energy-performance-standards-refrigerating-appliances-meps
Quality standards for stand-alone renewable energy products with power ratings less than or equal to 350 W | Standalone off-grid solar products (pico-PV and SHS kits) up to 350 Wp No policy link available. | Zimbabwe | Solar Energy Kits | Voluntary | Quality Standard | Entered into force, New | 2021 |  | June 2021 | Solar | IEC TS 62257-9-5 | Standards Association of Zimbabwe (SAZ) | Energy Efficiency, Off-Grid | https://cprc-clasp.ngo/index.php/policies/quality-standards-stand-alone-renewable-energy-products-power-ratings-less-or-equal-350-0
Regulations under Consumer Protection Act 2015 | This regulation covers Single and three-phase non-ducted air conditioners of the vapour compression type up to 65kW cooling capacity. Freezers intended for household similar use which operate using the vapour compression cycle and use mains electricity, 230¦240 Volts at 50Hz, as the primary power source. Refrigerator-freezers intended for household similar use which operate using the vapour compression cycle and use mains electricity, 230¦240 Volts at 50Hz, as the primary power source. Ferromagnetic and electronic ballasts for use with linear fluorescent lamps from 15W to 70W, rated for 50Hz and 230¦240¦250V supply, or a range that includes these values . Incandescent lamps, both tungsten filament and tunsten halogen, that are used for general lighting service; covers both non-reflector and reflector lamps of all voltages. Self-ballasted CFLs of any voltage or wattage and with any type of lamp cap, intended for general lighting purposes, whether supplied as an individual lamp or as part of a luminaire. Double-capped, FD and FDH; tubular fluorescent lamps of 16W or more, with a nominal length of 550mm to 1500mm, that are within the scope of AS¦NZS 4782.1. Freezers intended for household similar use which operate using the vapour compression cycle and use mains electricity, 230¦240 Volts at 50Hz, as the primary power source and Refrigerator-freezers intended for household similar use which operate using the vapour compression cycle and use mains electricity, 230¦240 Volts at 50Hz, as the primary power source. | Tonga | Tubular Lamps, Non-Directional lamps, Directional Lamps, Fluorescent and HID Lighting, Room ACs - Stationary ACs, Central ACs, Refrigerators-Freezers, Freezers-only | Voluntary | Comparative Label, Minimum Performance Standard | Under development |  |  | January 2016 | Electricity | AS/NZS 3823.1.1-1.4: 2012 | Tonga Ministry of Commerce, Consumer, Trade, Innovation, and Labour | Energy Efficiency | https://cprc-clasp.ngo/index.php/policies/regulations-under-consumer-protection-act-2015 | http://www.pmo.gov.to/policies-by-department/ministry-of-information-and-communication/ ,http://prdrse4all.spc.int/sites/default/files/final_pals_evaluation_report.pdf -Information about efficiency efforts in Tonga.----http://www.pmo.gov.to/policies-by-department/ministry-of-information-and-communication/ , http://prdrse4all.spc.int/sites/default/files/final_pals_evaluation_report.pdf -Information about efficiency efforts in Tonga.