## Policy Search
Policy | Description | Geography | Products Type | Policy Approach | Policy Instrument | Policy Status | Adopted | Revised | Updated by CLASP | Fuel Types | Test Method Applied | Responsible Agency | Related Topics | Permalink | Source
3794 / 2024 Energy Efficiency of Household and Similar Electrical Appliances Measurement and Calculation Methods for Energy Consumption of Refrigerators, Refrigerator-Freezers and Freezers | This standard is mandatory and provides energy efficiency measurement and calculation methods for energy consumption of refrigerators, refrigerator-freezers and freezers. | Egypt | Refrigeration, Refrigerators-Freezers, Freezers-only | Mandatory | Minimum Performance Standard | Entered into force, Revised | 2003 | 2024 | April 2025 | Electricity | ICS 97.040.30 | Egyptian Organization for Standards & Quality | Energy Efficiency | https://cprc-clasp.ngo/index.php/policies/3794-2024-energy-efficiency-household-and-similar-electrical-appliances-measurement-and | https://www.eos.org.eg/en/standard/4358
3794/2018 Energy efficiency of household and similar electrical appliances - measurement and calculation methods for energy consumption of refrigerrators, refrigerator-freezers and freezers | This standard specifies the requirements of energy efficiency for refrigerators, refrigerator-freezers and freezers. The standard applies to refrigerators, refrigerator-freezers and freezers that operate using 50 Hz AC and with a voltage not exceeding 250 V for single-face appliances and 480 V for other appliances. | Egypt | Refrigerators-Freezers, Freezers-only | Mandatory | Minimum Performance Standard | Revised, Superseded | 2003 | 2018 | October 2022 | Electricity | NT 81.70 NT 81.71 | Egyptian Organization for Standardization and Quality Control (EOS) | Energy Efficiency | https://cprc-clasp.ngo/index.php/policies/37942018-energy-efficiency-household-and-similar-electrical-appliances-measurement-and | http://www.eos.org.eg/en/standard/4358
3795-1/2016 Energy efficiency label requirements for air conditioners part 1: room air conditioner (window-split) with fixed capacity and fixed compressor | This standard establishes label requirements for room air conditioners, both window and split with fixed capacity and fixed compressors. | Egypt | Space Heating and Space Cooling, Air Conditioning, Room ACs - Stationary ACs | Mandatory | Comparative Label | Entered into force, Revised, Superseded | 2003 | 2016 | October 2022 | Electricity | ISO 5151:2010 , Egyptian Standard ES 4814. | Egyptian Organization for Standardization and Quality Control (EOS) | Energy Efficiency | https://cprc-clasp.ngo/index.php/policies/3795-12016-energy-efficiency-label-requirements-air-conditioners-part-1-room-air | http://www.eos.org.eg/en/standard/14491
3795-2/2017 Energy Efficiency Label Requirements For Air Conditioners Part 2: Variable Capacity Room Air Conditioner (Window-Split) with Variable Speed Compressor | This standard establishes label requirements for room air conditioners, both window and split with variable speed compressors. | Egypt | Space Heating and Space Cooling, Air Conditioning, Room ACs - Stationary ACs | Mandatory | Comparative Label | Entered into force, Revised, Superseded | 2003 | 2017 | October 2022 | Electricity | ISO 5151:2010 , Egyptian Standard ES 4814 | Egyptian Organization for Standardization and Quality Control (EOS) | Energy Efficiency | https://cprc-clasp.ngo/index.php/policies/3795-22017-energy-efficiency-label-requirements-air-conditioners-part-2-variable-capacity | http://eos.org.eg/en/standard/14613
3795-5/2018 Energy efficiency label requirements for air conditioners part 5: fixed capacity ducted room air conditioner with fixed speed compressor | This standard establishes requirements for fixed-capacity ducted room air conditioners with fixed-speed compressors. | Egypt | Room ACs - Stationary ACs | Mandatory | Comparative Label | Entered into force, Revised | 2003 | 2018 | October 2022 | Electricity |  | Egyptian Organization for Standardization and Quality Control (EOS) | Energy Efficiency | https://cprc-clasp.ngo/index.php/policies/3795-52018-energy-efficiency-label-requirements-air-conditioners-part-5-fixed-capacity | http://www.eos.org.eg/en/standard/14798
3795/2023 Energy Efficiency Label Requirements for Air Conditioner Room Air Conditioner (Window - Split) | This standard is mandatory and applies to window and split air conditioners. | Egypt | Room ACs - Stationary ACs | Mandatory | Endorsement Label | Entered into force, Revised | 2003 | 2023 | April 2025 | Electricity | ICS 23.120 - 27.015 | Egyptian Organization for Standardization and Quality Control (EOS) | Energy Efficiency | https://cprc-clasp.ngo/index.php/policies/37952023-energy-efficiency-label-requirements-air-conditioner-room-air-conditioner-window | https://www.eos.org.eg/en/standard/8643
4100/2006 Energy Efficiency of Households and similar Electrical appliances methods for measuring and calculation energy consumption of washing machine | This standard specifies the energy efficiency specifications for washing machines. | Egypt | Laundry, Washing Machines | Mandatory | Minimum Performance Standard | Entered into force, Revised, Superseded | 2003 | 2006 | October 2022 | Electricity | IEC 60465/2003+cor1/2005 , IEC-60335-1/2001-Amd 1 | Egyptian Organization for Standardization and Quality Control (EOS) | Energy Efficiency | https://cprc-clasp.ngo/index.php/policies/41002006-energy-efficiency-households-and-similar-electrical-appliances-methods-measuring | http://www.eos.org.eg/en/standard/4472
5806/2019 Energy efficiency of households and similar Electrical appliances methods for measuring and calculation energy consumption for electric water heaters | This standard specifies the requirement and method of calculation of energy efficiency for electric water heaters. | Egypt | Storage Water Heaters | Mandatory | Minimum Performance Standard | Superseded | 2019 |  | October 2022 | Electricity |  | Egyptian Organization for Standardization and Quality Control (EOS) | Energy Efficiency | https://cprc-clasp.ngo/index.php/policies/58062019-energy-efficiency-households-and-similar-electrical-appliances-methods-measuring | http://www.eos.org.eg/en/standard/6413
6977/2009 Energy Efficiency Of Distribution Transformers | This standard specifies the energy efficiency of distribution transformers. | Egypt | Power Transformers | Mandatory | Minimum Performance Standard | Entered into force, New | 2009 |  | October 2022 | Electricity | IEC 60076-ser/2008 , ES 1886: Power Transformers Dry Type , ES 4885-1 Instrument transformers part-1Current transformer , ES 4885-1 Instrument transformers part-2 Inductive voltage transformer | Egyptian Organization for Standardization and Quality Control (EOS) | Energy Efficiency, Industrial Sector | https://cprc-clasp.ngo/index.php/policies/69772009-energy-efficiency-distribution-transformers | http://www.eos.org.eg/en/standard/10626
7821/2014 Energy efficiency of household electrical appliances Methods for measuring and calculating energy efficiency of electric circulating air fans | This standard specifies the MEPS and testing methods for electric circulating air fans. | Egypt | Integrated Fans | Mandatory | Minimum Performance Standard | Superseded | 2014 |  | October 2022 | Electricity | IEC 60879 | Egyptian Organization for Standardization and Quality Control (EOS) | Energy Efficiency | https://cprc-clasp.ngo/index.php/policies/78212014-energy-efficiency-household-electrical-appliances-methods-measuring-and | http://www.eos.org.eg/en/standard/14009
7823/2020 Energy efficiency requirements for electrical lamps and luminaires | This standard specifies the MEPS and labeling requirements for filament lamps; fluorescent lamps; compact fluorescent lamps; high-intensity discharge lamps; LED lamps. | Egypt | Non-Directional lamps | Mandatory | Minimum Performance Standard | Superseded | 2008 | 2020 | October 2022 | Electricity |  | Egyptian Organization for Standardization and Quality Control (EOS) | Energy Efficiency | https://cprc-clasp.ngo/index.php/policies/78232020-energy-efficiency-requirements-electrical-lamps-and-luminaires | http://www.eos.org.eg/en/standard/14011
7993/2018 Energy Efficiency Label For Televisions And Displays | This standard specifies the energy efficiency requirements for televisions and display units. | Egypt | Televisions | Mandatory | Minimum Performance Standard | Superseded | 2018 |  | October 2022 | Electricity |  | Egyptian Organization for Standardization and Quality Control (EOS) | Energy Efficiency | https://cprc-clasp.ngo/index.php/policies/79932018-energy-efficiency-label-televisions-and-displays | http://www.eos.org.eg/en/standard/14349
Decision No. 107/2018 on the adoption of Gulf Standard 2530:2016 on Energy Labeling and Minimum Energy Performance Requirements For Air Conditioners as a mandatory Omani Standard | This standard specifies the MEPS and labeling requirements for window single-package, split-system non-ducted air conditioners using air-cooled condensers, split-system ducted air-conditioners using air-cooled condensers, and heat pumps using air-cooled condensers for residential, commercial and industrial sector as applicable in accordance with GSO SASO Standards. It is applied to units designed to operate in AC single phase or three-phase circuits according to GSO 1899/2009 "GCC Standard voltages and frequencies for AC transmission and distribution systems". It covers units with capacities up to and including 70000 Btu/h (20 kW). | Oman | Room ACs - Stationary ACs | Mandatory | Comparative Label, Minimum Performance Standard | Entered into force, New | 2019 |  | November 2019 | Electricity | GSO 2530:2016 | Ministry of Commerce and Industry | Energy Efficiency | https://cprc-clasp.ngo/index.php/policies/decision-no-1072018-adoption-gulf-standard-25302016-energy-labeling-and-minimum-energy | https://www.ul.com/news/sultanate-oman-energy-efficiency-and-labeling-requirements-air-conditioners-0
Eco-Design Requirements for Water Pump Energy Efficiency (8441/2021) | This standard establishes ecodesign requirements for rotodynamic water pumps for pumping clean water, including those integrated into other products, and efficiency labeling requirements. | Egypt | Pumps | Voluntary | Minimum Performance Standard | Entered into force, New, Superseded | 2021 |  | October 2022 | Electricity | ICS 23.080 | Egyptian Organization for Standards and Quality | Energy Efficiency | https://cprc-clasp.ngo/index.php/policies/eco-design-requirements-water-pump-energy-efficiency-84412021 | https://www.eos.org.eg/en/standard/15248
Energy Efficiency of Household and Similar Electrical Appliances | This standard identifies the methods of measuring and calculating energy efficiency and sets a maximum limit to the values of energy consumption. The standard aims to reduce the consumption of electric power. | Egypt | Kitchen, Dishwashers | Mandatory | Minimum Performance Standard | Entered into force, New | 2014 |  | October 2022 | Electricity | IEC60436:2004, A1:2009, A2:2012 | Egyptian Organisation for Standards and Quality | Energy Efficiency | https://cprc-clasp.ngo/index.php/policies/energy-efficiency-household-and-similar-electrical-appliances | https://www.eos.org.eg/en/standard/14008
Energy Efficiency Of Household Electrical Appliances Methods For Measuring And Calculating Energy Efficiency Of Domestic Ovens (ES 8058/2017) | This standard establishes the methods of measuring and calculating the energy efficiency of electrical domestic ovens. | Egypt | Kitchen, Ovens | Mandatory | Minimum Performance Standard | Entered into force, New | 2017 |  | October 2022 | Electricity | IEC 60350-1/2015 , Regulation (EU) No 65/2014 | Egyptian Organization for Standards & Quality | Energy Efficiency | https://cprc-clasp.ngo/index.php/policies/energy-efficiency-household-electrical-appliances-methods-measuring-and-calculating-0 | https://www.eos.org.eg/en/standard/14544
Energy Efficiency Of Household Electrical Appliances Methods For Measuring And Calculating Energy Efficiency Of Vacuum Cleaners(ES 8057/2017) | This standard identifies the methods for measuring and calculating the energy efficiency of vacuum cleaners. | Egypt | Electronics, Other-Electronics, Vacuum Cleaners | Mandatory | Minimum Performance Standard | Superseded | 2017 |  | October 2022 | Electricity | IEC 62885-2/2016 , (EU) No 665/2013 | Egyptian Organization for Standards & Quality | Energy Efficiency | https://cprc-clasp.ngo/index.php/policies/energy-efficiency-household-electrical-appliances-methods-measuring-and-calculating-energy | https://www.eos.org.eg/en/standard/14543
Energy efficiency, functionality and labelling requirements for self-ballasted Light Emitting Diode (LED) lamps | This standard specifies the energy efficiency, functionality, and product information requirements for self-ballasted LED lamps for general lighting services that works on single-phase alternating current supply up to and including 240V, 50Hz, being manufactured, imported or sold in Oman. The standard covers the following types of self-ballasted LED lamps: a. Both the directional and non-directional lamps. b. Lamps having a luminous flux above 60 lumens and below 12,000 lumens. | Oman | Directional Lamps | Mandatory | Minimum Performance Standard | Entered into force, New | 2020 |  | October 2021 | Electricity |  | Ministry of Commerce and Industry | Energy Efficiency | https://cprc-clasp.ngo/index.php/policies/energy-efficiency-functionality-and-labelling-requirements-self-ballasted-light-emitting | https://www.tuv.com/regulations-and-standards/en/oman-ministerial-decree-obligating-the-omani-standard-energy-efficiency-functionality-and.html
MEPS and labeling schemes for air conditioners | Information not available | Seychelles | Room ACs - Stationary ACs | Mandatory | Comparative Label, Minimum Performance Standard | Under development |  |  | October 2019 | Electricity |  | Energy Commission | Energy Efficiency | https://cprc-clasp.ngo/index.php/policies/meps-and-labeling-schemes-air-conditioners-0 | http://www.seychellesnewsagency.com/articles/8216/Seychelles+mandates+new+appliances+to+meet+energy+efficient+standards+in+%23, http://www.seychellesnewsagency.com/articles/10688/Pro-environment+legislation+in+Seychelles+will+demand+energy+efficient+applia----http://www.seychellesnewsagency.com/articles/8216/Seychelles+mandates+new+appliances+to+meet+energy+efficient+standards+in+%22, http://www.seychellesnewsagency.com/articles/10688/Pro-environment+legislation+in+Seychelles+will+demand+energy+efficient+applia
MEPS and labeling schemes for bulbs | Information not available | Seychelles | Directional Lamps | Mandatory | Comparative Label, Minimum Performance Standard | Under development |  |  | October 2019 | Electricity |  | Energy Commission | Energy Efficiency | https://cprc-clasp.ngo/index.php/policies/meps-and-labeling-schemes-bulbs | http://www.seychellesnewsagency.com/articles/8216/Seychelles+mandates+new+appliances+to+meet+energy+efficient+standards+in+%20, http://www.seychellesnewsagency.com/articles/10688/Pro-environment+legislation+in+Seychelles+will+demand+energy+efficient+applia----http://www.seychellesnewsagency.com/articles/8216/Seychelles+mandates+new+appliances+to+meet+energy+efficient+standards+in+%20 ; http://www.seychellesnewsagency.com/articles/10688/Pro-environment+legislation+in+Seychelles+will+demand+energy+efficient+appli
MEPS and labeling schemes for electric water heaters | Information not available | Seychelles | Storage Water Heaters | Mandatory | Comparative Label, Minimum Performance Standard | Under development |  |  | October 2019 | Electricity |  | Energy Commission | Energy Efficiency | https://cprc-clasp.ngo/index.php/policies/meps-and-labeling-schemes-electric-water-heaters | http://www.seychellesnewsagency.com/articles/8216/Seychelles+mandates+new+appliances+to+meet+energy+efficient+standards+in+%25, http://www.seychellesnewsagency.com/articles/10688/Pro-environment+legislation+in+Seychelles+will+demand+energy+efficient+applia----http://www.seychellesnewsagency.com/articles/8216/Seychelles+mandates+new+appliances+to+meet+energy+efficient+standards+in+%24,
MEPS and labeling schemes for freezers and refrigerators | Information not available | Seychelles | Freezers-only, Refrigerators-Freezers | Mandatory | Comparative Label, Minimum Performance Standard | Under development |  |  | October 2019 | Electricity |  | Energy Commission | Energy Efficiency | https://cprc-clasp.ngo/index.php/policies/meps-and-labeling-schemes-freezers-and-refrigerators | http://www.seychellesnewsagency.com/articles/8216/Seychelles+mandates+new+appliances+to+meet+energy+efficient+standards+in+%20, http://www.seychellesnewsagency.com/articles/10688/Pro-environment+legislation+in+Seychelles+will+demand+energy+efficient+applia----http://www.seychellesnewsagency.com/articles/8216/Seychelles+mandates+new+appliances+to+meet+energy+efficient+standards+in+%21 ,----http://www.seychellesnewsagency.com/articles/8216/Seychelles+mandates+new+appliances+to+meet+energy+efficient+standards+in+%20, http://www.seychellesnewsagency.com/articles/10688/Pro-environment+legislation+in+Seychelles+will+demand+energy+efficient+appli
MEPS and labeling schemes for refrigerators | Information not available | Oman | Refrigerators-Freezers | Mandatory | Minimum Performance Standard | Under development |  |  | November 2019 | Electricity |  | Ministry of Commerce and Industry | Energy Efficiency | https://cprc-clasp.ngo/index.php/policies/meps-and-labeling-schemes-refrigerators-5 | https://blog.complianceandrisks.com/news-resources/oman-to-draft-mandatory-energy-efficiency-specifications-for-four-electrical-appliances
MEPS and labeling schemes for storage water heaters | Information not available | Oman | Storage Water Heaters | Mandatory | Minimum Performance Standard | Under development |  |  | November 2019 | Electricity |  | Ministry of Commerce and Industry | Energy Efficiency | https://cprc-clasp.ngo/index.php/policies/meps-and-labeling-schemes-storage-water-heaters | https://blog.complianceandrisks.com/news-resources/oman-to-draft-mandatory-energy-efficiency-specifications-for-four-electrical-appliances
MEPS and labeling schemes for washing machines | Information not available | Seychelles | Washing Machines | Mandatory | Comparative Label, Minimum Performance Standard | Under development |  |  | October 2019 | Electricity |  | Energy Commission | Energy Efficiency | https://cprc-clasp.ngo/index.php/policies/meps-and-labeling-schemes-washing-machines | http://www.seychellesnewsagency.com/articles/8216/Seychelles+mandates+new+appliances+to+meet+energy+efficient+standards+in+%27 , http://www.seychellesnewsagency.com/articles/10688/Pro-environment+legislation+in+Seychelles+will+demand+energy+efficient+appli----http://www.seychellesnewsagency.com/articles/8216/Seychelles+mandates+new+appliances+to+meet+energy+efficient+standards+in+%26,
MEPS and labeling schemes for washing machines | Information not available | Oman | Washing Machines | Mandatory | Minimum Performance Standard | Under development |  |  | November 2019 | Electricity |  | Ministry of Commerce and Industry | Energy Efficiency | https://cprc-clasp.ngo/index.php/policies/meps-and-labeling-schemes-washing-machines-0 | https://blog.complianceandrisks.com/news-resources/oman-to-draft-mandatory-energy-efficiency-specifications-for-four-electrical-appliances