## Policy Search
Policy | Description | Geography | Products Type | Policy Approach | Policy Instrument | Policy Status | Adopted | Revised | Updated by CLASP | Fuel Types | Test Method Applied | Responsible Agency | Related Topics | Permalink | Source
3794 / 2024 Energy Efficiency of Household and Similar Electrical Appliances Measurement and Calculation Methods for Energy Consumption of Refrigerators, Refrigerator-Freezers and Freezers | This standard is mandatory and provides energy efficiency measurement and calculation methods for energy consumption of refrigerators, refrigerator-freezers and freezers. | Egypt | Refrigeration, Refrigerators-Freezers, Freezers-only | Mandatory | Minimum Performance Standard | Entered into force, Revised | 2003 | 2024 | April 2025 | Electricity | ICS 97.040.30 | Egyptian Organization for Standards & Quality | Energy Efficiency | https://cprc-clasp.ngo/index.php/policies/3794-2024-energy-efficiency-household-and-similar-electrical-appliances-measurement-and | https://www.eos.org.eg/en/standard/4358
3794/2018 Energy efficiency of household and similar electrical appliances - measurement and calculation methods for energy consumption of refrigerrators, refrigerator-freezers and freezers | This standard specifies the requirements of energy efficiency for refrigerators, refrigerator-freezers and freezers. The standard applies to refrigerators, refrigerator-freezers and freezers that operate using 50 Hz AC and with a voltage not exceeding 250 V for single-face appliances and 480 V for other appliances. | Egypt | Refrigerators-Freezers, Freezers-only | Mandatory | Minimum Performance Standard | Revised, Superseded | 2003 | 2018 | October 2022 | Electricity | NT 81.70 NT 81.71 | Egyptian Organization for Standardization and Quality Control (EOS) | Energy Efficiency | https://cprc-clasp.ngo/index.php/policies/37942018-energy-efficiency-household-and-similar-electrical-appliances-measurement-and | http://www.eos.org.eg/en/standard/4358
3795-1/2016 Energy efficiency label requirements for air conditioners part 1: room air conditioner (window-split) with fixed capacity and fixed compressor | This standard establishes label requirements for room air conditioners, both window and split with fixed capacity and fixed compressors. | Egypt | Space Heating and Space Cooling, Air Conditioning, Room ACs - Stationary ACs | Mandatory | Comparative Label | Entered into force, Revised, Superseded | 2003 | 2016 | October 2022 | Electricity | ISO 5151:2010 , Egyptian Standard ES 4814. | Egyptian Organization for Standardization and Quality Control (EOS) | Energy Efficiency | https://cprc-clasp.ngo/index.php/policies/3795-12016-energy-efficiency-label-requirements-air-conditioners-part-1-room-air | http://www.eos.org.eg/en/standard/14491
3795-2/2017 Energy Efficiency Label Requirements For Air Conditioners Part 2: Variable Capacity Room Air Conditioner (Window-Split) with Variable Speed Compressor | This standard establishes label requirements for room air conditioners, both window and split with variable speed compressors. | Egypt | Space Heating and Space Cooling, Air Conditioning, Room ACs - Stationary ACs | Mandatory | Comparative Label | Entered into force, Revised, Superseded | 2003 | 2017 | October 2022 | Electricity | ISO 5151:2010 , Egyptian Standard ES 4814 | Egyptian Organization for Standardization and Quality Control (EOS) | Energy Efficiency | https://cprc-clasp.ngo/index.php/policies/3795-22017-energy-efficiency-label-requirements-air-conditioners-part-2-variable-capacity | http://eos.org.eg/en/standard/14613
3795-5/2018 Energy efficiency label requirements for air conditioners part 5: fixed capacity ducted room air conditioner with fixed speed compressor | This standard establishes requirements for fixed-capacity ducted room air conditioners with fixed-speed compressors. | Egypt | Room ACs - Stationary ACs | Mandatory | Comparative Label | Entered into force, Revised | 2003 | 2018 | October 2022 | Electricity |  | Egyptian Organization for Standardization and Quality Control (EOS) | Energy Efficiency | https://cprc-clasp.ngo/index.php/policies/3795-52018-energy-efficiency-label-requirements-air-conditioners-part-5-fixed-capacity | http://www.eos.org.eg/en/standard/14798
3795/2023 Energy Efficiency Label Requirements for Air Conditioner Room Air Conditioner (Window - Split) | This standard is mandatory and applies to window and split air conditioners. | Egypt | Room ACs - Stationary ACs | Mandatory | Endorsement Label | Entered into force, Revised | 2003 | 2023 | April 2025 | Electricity | ICS 23.120 - 27.015 | Egyptian Organization for Standardization and Quality Control (EOS) | Energy Efficiency | https://cprc-clasp.ngo/index.php/policies/37952023-energy-efficiency-label-requirements-air-conditioner-room-air-conditioner-window | https://www.eos.org.eg/en/standard/8643
4100/2006 Energy Efficiency of Households and similar Electrical appliances methods for measuring and calculation energy consumption of washing machine | This standard specifies the energy efficiency specifications for washing machines. | Egypt | Laundry, Washing Machines | Mandatory | Minimum Performance Standard | Entered into force, Revised, Superseded | 2003 | 2006 | October 2022 | Electricity | IEC 60465/2003+cor1/2005 , IEC-60335-1/2001-Amd 1 | Egyptian Organization for Standardization and Quality Control (EOS) | Energy Efficiency | https://cprc-clasp.ngo/index.php/policies/41002006-energy-efficiency-households-and-similar-electrical-appliances-methods-measuring | http://www.eos.org.eg/en/standard/4472
5806/2019 Energy efficiency of households and similar Electrical appliances methods for measuring and calculation energy consumption for electric water heaters | This standard specifies the requirement and method of calculation of energy efficiency for electric water heaters. | Egypt | Storage Water Heaters | Mandatory | Minimum Performance Standard | Superseded | 2019 |  | October 2022 | Electricity |  | Egyptian Organization for Standardization and Quality Control (EOS) | Energy Efficiency | https://cprc-clasp.ngo/index.php/policies/58062019-energy-efficiency-households-and-similar-electrical-appliances-methods-measuring | http://www.eos.org.eg/en/standard/6413
6977/2009 Energy Efficiency Of Distribution Transformers | This standard specifies the energy efficiency of distribution transformers. | Egypt | Power Transformers | Mandatory | Minimum Performance Standard | Entered into force, New | 2009 |  | October 2022 | Electricity | IEC 60076-ser/2008 , ES 1886: Power Transformers Dry Type , ES 4885-1 Instrument transformers part-1Current transformer , ES 4885-1 Instrument transformers part-2 Inductive voltage transformer | Egyptian Organization for Standardization and Quality Control (EOS) | Energy Efficiency, Industrial Sector | https://cprc-clasp.ngo/index.php/policies/69772009-energy-efficiency-distribution-transformers | http://www.eos.org.eg/en/standard/10626
7821/2014 Energy efficiency of household electrical appliances Methods for measuring and calculating energy efficiency of electric circulating air fans | This standard specifies the MEPS and testing methods for electric circulating air fans. | Egypt | Integrated Fans | Mandatory | Minimum Performance Standard | Superseded | 2014 |  | October 2022 | Electricity | IEC 60879 | Egyptian Organization for Standardization and Quality Control (EOS) | Energy Efficiency | https://cprc-clasp.ngo/index.php/policies/78212014-energy-efficiency-household-electrical-appliances-methods-measuring-and | http://www.eos.org.eg/en/standard/14009
7823/2020 Energy efficiency requirements for electrical lamps and luminaires | This standard specifies the MEPS and labeling requirements for filament lamps; fluorescent lamps; compact fluorescent lamps; high-intensity discharge lamps; LED lamps. | Egypt | Non-Directional lamps | Mandatory | Minimum Performance Standard | Superseded | 2008 | 2020 | October 2022 | Electricity |  | Egyptian Organization for Standardization and Quality Control (EOS) | Energy Efficiency | https://cprc-clasp.ngo/index.php/policies/78232020-energy-efficiency-requirements-electrical-lamps-and-luminaires | http://www.eos.org.eg/en/standard/14011
7993/2018 Energy Efficiency Label For Televisions And Displays | This standard specifies the energy efficiency requirements for televisions and display units. | Egypt | Televisions | Mandatory | Minimum Performance Standard | Superseded | 2018 |  | October 2022 | Electricity |  | Egyptian Organization for Standardization and Quality Control (EOS) | Energy Efficiency | https://cprc-clasp.ngo/index.php/policies/79932018-energy-efficiency-label-televisions-and-displays | http://www.eos.org.eg/en/standard/14349
Directive 2010-30-EU | The strategy includes the mandatory phase-out of incandescent and halogen lamps by 2016, MEPS and labeling for all lighting technologies following the EU directives, large scale CFL and LED lamp distribution programmes, six million lamps in total; along with an extensive communications campaign; and the design of a lamp collection and recycling legislation and infrastructure in Tunisia. The elimination of lamps in power is less than 100,The taxation of lamps by 50 percent to make economic lamps more competitive, The follow-up of this program for the elimination of other power. Launched program of 600 million incandescent lamps by LED lamps from 2017, as soon as the appearance of the decree ETF -Energy Transition Fund; which will subsidize this program. | Tunisia | Non-Directional lamps | Mandatory | Comparative Label, Minimum Performance Standard | Entered into force, New | 2013 |  | October 2022 | Electricity |  | National Agency for Energy Conservation (ANME) | Energy Efficiency | https://cprc-clasp.ngo/index.php/policies/directive-2010-30-eu | https://eur-lex.europa.eu/legal-content/EN/TXT/?uri=CELEX:32012R0874
Eco-Design Requirements for Water Pump Energy Efficiency (8441/2021) | This standard establishes ecodesign requirements for rotodynamic water pumps for pumping clean water, including those integrated into other products, and efficiency labeling requirements. | Egypt | Pumps | Voluntary | Minimum Performance Standard | Entered into force, New, Superseded | 2021 |  | October 2022 | Electricity | ICS 23.080 | Egyptian Organization for Standards and Quality | Energy Efficiency | https://cprc-clasp.ngo/index.php/policies/eco-design-requirements-water-pump-energy-efficiency-84412021 | https://www.eos.org.eg/en/standard/15248
Energy Efficiency of Household and Similar Electrical Appliances | This standard identifies the methods of measuring and calculating energy efficiency and sets a maximum limit to the values of energy consumption. The standard aims to reduce the consumption of electric power. | Egypt | Kitchen, Dishwashers | Mandatory | Minimum Performance Standard | Entered into force, New | 2014 |  | October 2022 | Electricity | IEC60436:2004, A1:2009, A2:2012 | Egyptian Organisation for Standards and Quality | Energy Efficiency | https://cprc-clasp.ngo/index.php/policies/energy-efficiency-household-and-similar-electrical-appliances | https://www.eos.org.eg/en/standard/14008
Energy Efficiency Of Household Electrical Appliances Methods For Measuring And Calculating Energy Efficiency Of Domestic Ovens (ES 8058/2017) | This standard establishes the methods of measuring and calculating the energy efficiency of electrical domestic ovens. | Egypt | Kitchen, Ovens | Mandatory | Minimum Performance Standard | Entered into force, New | 2017 |  | October 2022 | Electricity | IEC 60350-1/2015 , Regulation (EU) No 65/2014 | Egyptian Organization for Standards & Quality | Energy Efficiency | https://cprc-clasp.ngo/index.php/policies/energy-efficiency-household-electrical-appliances-methods-measuring-and-calculating-0 | https://www.eos.org.eg/en/standard/14544
Energy Efficiency Of Household Electrical Appliances Methods For Measuring And Calculating Energy Efficiency Of Vacuum Cleaners(ES 8057/2017) | This standard identifies the methods for measuring and calculating the energy efficiency of vacuum cleaners. | Egypt | Electronics, Other-Electronics, Vacuum Cleaners | Mandatory | Minimum Performance Standard | Superseded | 2017 |  | October 2022 | Electricity | IEC 62885-2/2016 , (EU) No 665/2013 | Egyptian Organization for Standards & Quality | Energy Efficiency | https://cprc-clasp.ngo/index.php/policies/energy-efficiency-household-electrical-appliances-methods-measuring-and-calculating-energy | https://www.eos.org.eg/en/standard/14543
Law 2004-72 and Decree 2004-2145; Amended by Law 2009-07 | In the framework of the ENPI CBC programmes, including a privileged instrument of cooperation for the institutional capacity-building of ENPI countries, Tunisia decided to largely harmonize the product categories and label efficiency thresholds with those in place in the EU. Since September 2004, Tunisian law requires the display of an EU-style energy label for refrigerators, freezers, and refrigerator-freezers (with eight classes, the top one representing the recently added EU A+ and A++ classes) in a bilingual version (French and Arabic, and the numbers 1-8 indicating classes instead of letters). From January 2010 onwards, the lowest three energy classes (6,7 and 8) have been banned from the Tunisian market, followed in January 2011 7 with the banning of classes 5 and January 2012 class 4 has been likewise banned from the Tunisian market. | Tunisia | Refrigerators-Freezers, Freezers-only | Mandatory | Minimum Performance Standard | Entered into force, Revised | 2004 | 2010 | October 2022 | Electricity | EN 153 | National Agency for Energy Conservation (ANME) | Energy Efficiency | https://cprc-clasp.ngo/index.php/policies/law-2004-72-and-decree-2004-2145-amended-law-2009-07 | http://www.rcreee.org/sites/default/files/tunisia_ee_fact_sheet_print.pdf
Law 2004-72 and Decree 2004-2145; Amended by Law 2009-07 | This policy covers cooling appliances: refrigerators and air conditioners. It requires the use of an EU-style energy label (with eight classes, the top one representing the recently added EU A+ and A++ classes) in a bilingual version (French and Arabic, and the numbers 1-8 indicating classes instead of letters) on refrigerators. | Tunisia | Air Conditioning, Refrigerators-Freezers, Freezers-only | Mandatory | Comparative Label, Minimum Performance Standard | Entered into force, Revised | 2004 | 2010 | September 2022 | Electricity | EN 153 | National Agency for Energy Conservation (ANME) | Energy Efficiency | https://cprc-clasp.ngo/index.php/policies/law-2004-72-and-decree-2004-2145-amended-law-2009-07-0 | https://rise.esmap.org/data/files/library/tunisia/Energy%20Efficiency/Tunisia_Decree%20N%C2%B02004-2144%20Energy%20auditing%20-%20Fr.pdf
Law 2009-07 | Air conditioners with a power consumption below 12 kW , Since September 2004, Tunisian law requires the display of an EU-style energy label (with eight classes, the top one representing the recently added EU A+ and A++ classes) in a bilingual version (French and Arabic, and the numbers 1-8 indicating classes instead of letters). From July 2006 onwards, the lowest two energy classes (7 and 8) have been banned from the Tunisian market, followed in July 2007 with the banning of classes 5 and 6, from April 2009 class 4 has been likewise banned from the Tunisian market | Tunisia | Room ACs - Stationary ACs | Mandatory | Comparative Label | Entered into force, Revised | 2009 | 2012 | October 2022 | Electricity |  | National Agency for Energy Conservation (ANME) | Energy Efficiency | https://cprc-clasp.ngo/index.php/policies/law-2009-07 | http://www.profiscal.com/newfisaf/loi/loi_2009-7_af.pdf
Law 2009-07 | 10 CFR 431—Energy Efficiency Program For Certain Commercial And Industrial Equipment | Tunisia | Room ACs - Stationary ACs | Mandatory | Minimum Performance Standard | Entered into force, Revised | 2010 | 2012 | October 2022 | Electricity | 10 CFR 431 and product-specific Subparts | National Agency for Energy Conservation (ANME) | Energy Efficiency | https://cprc-clasp.ngo/index.php/policies/law-2009-07-0 | http://www.profiscal.com/newfisaf/loi/loi_2009-7_af.pdf
MEPS and labeling schemes for refrigerators, refrigerator-freezers and freezers | The standard specifies the energy performance, capacity and labelling of household refrigerators, refrigerator-freezers and freezers. The requirements in this Standard are not applicable to electrically operated refrigerators employing an absorption refrigeration system and for commercial refrigerators, refrigerators-freezers and freezers. | Qatar | Freezers-only | Mandatory | Comparative Label, Minimum Performance Standard | Entered into force, New | 2016 |  | October 2019 | Electricity |  | General Electricity & Water Corporation | Energy Efficiency | https://cprc-clasp.ngo/index.php/policies/meps-and-labeling-schemes-refrigerators-refrigerator-freezers-and-freezers | https://docs.wto.org/dol2fe/Pages/FE_Search/FE_S_S009-DP.aspx?language=E&HasEnglishRecord=True&HasFrenchRecord=True&HasSpanishRecord=False&CatalogueIdList=234359,234362,227938,228303,231379,234295,234377,234291,234289,234290&CurrentCatalogueIdIndex=9&FullT
MEPS and labeling schemes for refrigerators, refrigerator-freezers and freezers | The standard specifies the energy performance, capacity and labelling of household refrigerators, refrigerator-freezers and freezers. The requirements in this Standard are not applicable to electrically operated refrigerators employing an absorption refrigeration system and for commercial refrigerators, refrigerators-freezers and freezers. | Qatar | Refrigerators-Freezers | Mandatory | Comparative Label, Minimum Performance Standard | Entered into force, New | 2016 |  | October 2019 | Electricity |  | General Electricity & Water Corporation | Energy Efficiency | https://cprc-clasp.ngo/index.php/policies/meps-and-labeling-schemes-refrigerators-refrigerator-freezers-and-freezers-0 | https://docs.wto.org/dol2fe/Pages/FE_Search/FE_S_S009-DP.aspx?language=E&HasEnglishRecord=True&HasFrenchRecord=True&HasSpanishRecord=False&CatalogueIdList=234359,234362,227938,228303,231379,234295,234377,234291,234289,234290&CurrentCatalogueIdIndex=9&FullT
MEPS and labeling schemes for split unit air conditioners | Under new regulations, the energy efficiency ratio (EER) of split unit air-conditioners will be increased from existing 9.5 EER to 10.5 EER. | Qatar | Room ACs - Stationary ACs | Mandatory | Comparative Label, Minimum Performance Standard | Entered into force, New | 2016 |  | October 2019 | Electricity |  | General Electricity & Water Corporation | Energy Efficiency | https://cprc-clasp.ngo/index.php/policies/meps-and-labeling-schemes-split-unit-air-conditioners | https://thepeninsulaqatar.com/article/08/06/2019/New-regulations-to-make-electric-appliances-more-energy-efficient
Tunisia Clothes Washer MEPS & label | Information not available | Tunisia | Washing Machines | Not applicable | Comparative Label, Minimum Performance Standard | Under development |  |  | October 2022 | Electricity |  | National Agency for Energy Conservation (ANME) | Energy Efficiency | https://cprc-clasp.ngo/index.php/policies/tunisia-clothes-washer-meps-label | http://130.226.56.176/sites/default/files/EE%20Labelling%20and%20MEPS%20Programmes%20for%20Household%20Appliances-Tunisia%20Case%20Study.pdf