## Policy Search
Policy | Description | Geography | Products Type | Policy Approach | Policy Instrument | Policy Status | Adopted | Revised | Updated by CLASP | Fuel Types | Test Method Applied | Responsible Agency | Related Topics | Permalink | Source
3794 / 2024 Energy Efficiency of Household and Similar Electrical Appliances Measurement and Calculation Methods for Energy Consumption of Refrigerators, Refrigerator-Freezers and Freezers | This standard is mandatory and provides energy efficiency measurement and calculation methods for energy consumption of refrigerators, refrigerator-freezers and freezers. | Egypt | Refrigeration, Refrigerators-Freezers, Freezers-only | Mandatory | Minimum Performance Standard | Entered into force, Revised | 2003 | 2024 | April 2025 | Electricity | ICS 97.040.30 | Egyptian Organization for Standards & Quality | Energy Efficiency | https://cprc-clasp.ngo/index.php/policies/3794-2024-energy-efficiency-household-and-similar-electrical-appliances-measurement-and | https://www.eos.org.eg/en/standard/4358
3794/2018 Energy efficiency of household and similar electrical appliances - measurement and calculation methods for energy consumption of refrigerrators, refrigerator-freezers and freezers | This standard specifies the requirements of energy efficiency for refrigerators, refrigerator-freezers and freezers. The standard applies to refrigerators, refrigerator-freezers and freezers that operate using 50 Hz AC and with a voltage not exceeding 250 V for single-face appliances and 480 V for other appliances. | Egypt | Refrigerators-Freezers, Freezers-only | Mandatory | Minimum Performance Standard | Revised, Superseded | 2003 | 2018 | October 2022 | Electricity | NT 81.70 NT 81.71 | Egyptian Organization for Standardization and Quality Control (EOS) | Energy Efficiency | https://cprc-clasp.ngo/index.php/policies/37942018-energy-efficiency-household-and-similar-electrical-appliances-measurement-and | http://www.eos.org.eg/en/standard/4358
3795-1/2016 Energy efficiency label requirements for air conditioners part 1: room air conditioner (window-split) with fixed capacity and fixed compressor | This standard establishes label requirements for room air conditioners, both window and split with fixed capacity and fixed compressors. | Egypt | Space Heating and Space Cooling, Air Conditioning, Room ACs - Stationary ACs | Mandatory | Comparative Label | Entered into force, Revised, Superseded | 2003 | 2016 | October 2022 | Electricity | ISO 5151:2010 , Egyptian Standard ES 4814. | Egyptian Organization for Standardization and Quality Control (EOS) | Energy Efficiency | https://cprc-clasp.ngo/index.php/policies/3795-12016-energy-efficiency-label-requirements-air-conditioners-part-1-room-air | http://www.eos.org.eg/en/standard/14491
3795-2/2017 Energy Efficiency Label Requirements For Air Conditioners Part 2: Variable Capacity Room Air Conditioner (Window-Split) with Variable Speed Compressor | This standard establishes label requirements for room air conditioners, both window and split with variable speed compressors. | Egypt | Space Heating and Space Cooling, Air Conditioning, Room ACs - Stationary ACs | Mandatory | Comparative Label | Entered into force, Revised, Superseded | 2003 | 2017 | October 2022 | Electricity | ISO 5151:2010 , Egyptian Standard ES 4814 | Egyptian Organization for Standardization and Quality Control (EOS) | Energy Efficiency | https://cprc-clasp.ngo/index.php/policies/3795-22017-energy-efficiency-label-requirements-air-conditioners-part-2-variable-capacity | http://eos.org.eg/en/standard/14613
3795-5/2018 Energy efficiency label requirements for air conditioners part 5: fixed capacity ducted room air conditioner with fixed speed compressor | This standard establishes requirements for fixed-capacity ducted room air conditioners with fixed-speed compressors. | Egypt | Room ACs - Stationary ACs | Mandatory | Comparative Label | Entered into force, Revised | 2003 | 2018 | October 2022 | Electricity |  | Egyptian Organization for Standardization and Quality Control (EOS) | Energy Efficiency | https://cprc-clasp.ngo/index.php/policies/3795-52018-energy-efficiency-label-requirements-air-conditioners-part-5-fixed-capacity | http://www.eos.org.eg/en/standard/14798
3795/2023 Energy Efficiency Label Requirements for Air Conditioner Room Air Conditioner (Window - Split) | This standard is mandatory and applies to window and split air conditioners. | Egypt | Room ACs - Stationary ACs | Mandatory | Endorsement Label | Entered into force, Revised | 2003 | 2023 | April 2025 | Electricity | ICS 23.120 - 27.015 | Egyptian Organization for Standardization and Quality Control (EOS) | Energy Efficiency | https://cprc-clasp.ngo/index.php/policies/37952023-energy-efficiency-label-requirements-air-conditioner-room-air-conditioner-window | https://www.eos.org.eg/en/standard/8643
4100 / 2023 Energy efficiency of household and similar electrical appliances - methods for measuring and calculation energy consumption of washing machines |  | Egypt | Washing Machines | Mandatory | Comparative Label | Revised | 2003 | 2023 | December 2025 | Electricity |  | Egyptian Organization for Standardization and Quality Control (EOS) | Energy Efficiency | https://cprc-clasp.ngo/index.php/policies/4100-2023-energy-efficiency-household-and-similar-electrical-appliances-methods-measuring | https://www.eos.org.eg/en/standard/4472
4100/2006 Energy efficiency of households and similar electrical appliances - methods for measuring and calculation energy consumption of washing machine | This standard specifies the energy efficiency specifications for washing machines. | Egypt | Laundry, Washing Machines | Mandatory | Minimum Performance Standard | Entered into force, Revised, Superseded | 2003 | 2006 | October 2022 | Electricity | IEC 60465/2003+cor1/2005 , IEC-60335-1/2001-Amd 1 | Egyptian Organization for Standardization and Quality Control (EOS) | Energy Efficiency | https://cprc-clasp.ngo/index.php/policies/41002006-energy-efficiency-households-and-similar-electrical-appliances-methods-measuring | http://www.eos.org.eg/en/standard/4472
5806 / 2023 Energy efficiency of household and similar electrical appliances - methods for measuring and calculation energy consumption for electric water heaters |  | Egypt | Storage Water Heaters | Mandatory | Minimum Performance Standard | Revised | 2019 | 2023 | December 2025 | Electricity |  | Egyptian Organization for Standardization and Quality Control (EOS) | Energy Efficiency | https://cprc-clasp.ngo/index.php/policies/5806-2023-energy-efficiency-household-and-similar-electrical-appliances-methods-measuring | https://www.eos.org.eg/en/standard/6413
5806/2019 Energy efficiency of households and similar electrical appliances - methods for measuring and calculation energy consumption for electric water heaters | This standard specifies the requirement and method of calculation of energy efficiency for electric water heaters. | Egypt | Storage Water Heaters | Mandatory | Minimum Performance Standard | Superseded | 2019 |  | October 2022 | Electricity |  | Egyptian Organization for Standardization and Quality Control (EOS) | Energy Efficiency | https://cprc-clasp.ngo/index.php/policies/58062019-energy-efficiency-households-and-similar-electrical-appliances-methods-measuring | http://www.eos.org.eg/en/standard/6413
6977/2009 Energy Efficiency Of Distribution Transformers | This standard specifies the energy efficiency of distribution transformers. | Egypt | Power Transformers | Mandatory | Minimum Performance Standard | Entered into force, New | 2009 |  | October 2022 | Electricity | IEC 60076-ser/2008 , ES 1886: Power Transformers Dry Type , ES 4885-1 Instrument transformers part-1Current transformer , ES 4885-1 Instrument transformers part-2 Inductive voltage transformer | Egyptian Organization for Standardization and Quality Control (EOS) | Energy Efficiency, Industrial Sector | https://cprc-clasp.ngo/index.php/policies/69772009-energy-efficiency-distribution-transformers | http://www.eos.org.eg/en/standard/10626
7820 / 2023 Energy efficiency of household and similar electrical appliances - Methods for measuring and calculating energy consumption of residential dishwashers |  | Egypt | Dishwashers | Mandatory | Minimum Performance Standard | New | 2023 |  | December 2025 | Electricity | ICS: 23.120 | Egyptian Organization for Standardization and Quality Control (EOS) | Energy Efficiency | https://cprc-clasp.ngo/index.php/policies/7820-2023-energy-efficiency-household-and-similar-electrical-appliances-methods-measuring | https://www.eos.org.eg/en/standard/14008
7821 / 2024 Energy efficiency of household Electrical appliances Methods for measuring and Calculating energy efficiency of Electric circulating air fans |  | Egypt | Portable Fans | Mandatory | Minimum Performance Standard | Revised | 2014 | 2024 | December 2025 | Electricity | ICS: 23.120 | Egyptian Organization for Standardization and Quality Control (EOS) | Energy Efficiency | https://cprc-clasp.ngo/index.php/policies/7821-2024-energy-efficiency-household-electrical-appliances-methods-measuring-and | https://www.eos.org.eg/en/standard/14009
7821/2014 Energy efficiency of household electrical appliances Methods for measuring and calculating energy efficiency of electric circulating air fans | This standard specifies the MEPS and testing methods for electric circulating air fans. | Egypt | Integrated Fans | Mandatory | Minimum Performance Standard | Superseded | 2014 |  | October 2022 | Electricity | IEC 60879 | Egyptian Organization for Standardization and Quality Control (EOS) | Energy Efficiency | https://cprc-clasp.ngo/index.php/policies/78212014-energy-efficiency-household-electrical-appliances-methods-measuring-and | http://www.eos.org.eg/en/standard/14009
7823-1 / 2023 Energy Efficiency for Electrical Lamps for Luminaries - Part 1: Energy Efficiency Requirement for Electrical Lamps |  | Egypt | Non-Directional lamps | Mandatory | Minimum Performance Standard | Revised | 2008 | 2023 | December 2025 | Electricity | ICS: 29.140.01 | Egyptian Organization for Standardization and Quality Control (EOS) | Energy Efficiency | https://cprc-clasp.ngo/index.php/policies/7823-1-2023-energy-efficiency-electrical-lamps-luminaries-part-1-energy-efficiency | https://www.eos.org.eg/en/standard/15539
7823/2020 Energy efficiency requirements for electrical lamps and luminaires | This standard specifies the MEPS and labeling requirements for filament lamps; fluorescent lamps; compact fluorescent lamps; high-intensity discharge lamps; LED lamps. | Egypt | Non-Directional lamps | Mandatory | Minimum Performance Standard | Superseded | 2008 | 2020 | October 2022 | Electricity |  | Egyptian Organization for Standardization and Quality Control (EOS) | Energy Efficiency | https://cprc-clasp.ngo/index.php/policies/78232020-energy-efficiency-requirements-electrical-lamps-and-luminaires | http://www.eos.org.eg/en/standard/14011
7993 / 2023 Energy Efficiency Label For Televisions And Displays |  | Egypt | Televisions, Displays | Mandatory | Comparative Label | Revised | 2018 | 2023 | December 2025 | Electricity | ICS: 33.160 | Egyptian Organization for Standardization and Quality Control (EOS) | Energy Efficiency | https://cprc-clasp.ngo/index.php/policies/7993-2023-energy-efficiency-label-televisions-and-displays | https://www.eos.org.eg/en/standard/14349
7993/2018 Energy Efficiency Label For Televisions And Displays | This standard specifies the energy efficiency requirements for televisions and display units. | Egypt | Televisions | Mandatory | Minimum Performance Standard | Superseded | 2018 |  | October 2022 | Electricity |  | Egyptian Organization for Standardization and Quality Control (EOS) | Energy Efficiency | https://cprc-clasp.ngo/index.php/policies/79932018-energy-efficiency-label-televisions-and-displays | http://www.eos.org.eg/en/standard/14349
8057 / 2023 Energy efficiency of household electrical appliances - methods for measuring and calculating energy efficiency of vacuum cleaners |  | Egypt | Vacuum Cleaners | Mandatory | Minimum Performance Standard | Revised | 2017 | 2023 | December 2025 | Electricity | ICS: 97.080 | Egyptian Organization for Standardization and Quality Control (EOS) | Energy Efficiency | https://cprc-clasp.ngo/index.php/policies/8057-2023-energy-efficiency-household-electrical-appliances-methods-measuring-and | https://www.eos.org.eg/en/standard/14543
8057/2017 Energy Efficiency Of Household Electrical Appliances Methods For Measuring And Calculating Energy Efficiency Of Vacuum Cleaners | This standard identifies the methods for measuring and calculating the energy efficiency of vacuum cleaners. | Egypt | Electronics, Other-Electronics, Vacuum Cleaners | Mandatory | Minimum Performance Standard | Superseded | 2017 |  | October 2022 | Electricity | IEC 62885-2/2016 , (EU) No 665/2013 | Egyptian Organization for Standards & Quality | Energy Efficiency | https://cprc-clasp.ngo/index.php/policies/80572017-energy-efficiency-household-electrical-appliances-methods-measuring-and | https://www.eos.org.eg/en/standard/14543
8187 / 2023 Energy efficiency of household electrical appliances - methods for measuring and calculating energy efficiency of electric instantaneous water |  | Egypt | Instantaneous Water Heaters | Mandatory | Minimum Performance Standard | New | 2023 |  | December 2025 | Electricity | ICS: 91.140.65 | Egyptian Organization for Standards & Quality | Energy Efficiency | https://cprc-clasp.ngo/index.php/policies/8187-2023-energy-efficiency-household-electrical-appliances-methods-measuring-and | https://www.eos.org.eg/en/standard/14778
8327 / 2020 Power transformers – Energy efficiency |  | Egypt | Power Transformers | Mandatory | Minimum Performance Standard | New | 2020 |  | December 2025 | Electricity | IEC TS 60076-20/2017 Power transformers –Part 20: Energy efficiency | Egyptian Organization for Standards & Quality | Energy Efficiency | https://cprc-clasp.ngo/index.php/policies/8327-2020-power-transformers-energy-efficiency | https://www.eos.org.eg/en/standard/14995
8441 / 2024 Eco-Design Requirements For Water Pumps Energy Efficiency |  | Egypt | Pumps Other | Voluntary | Minimum Performance Standard | Revised | 2021 | 2024 | December 2025 | Electricity | ICS 23.080 | Egyptian Organization for Standards and Quality | Energy Efficiency | https://cprc-clasp.ngo/index.php/policies/8441-2024-eco-design-requirements-water-pumps-energy-efficiency | https://www.eos.org.eg/en/standard/15248
Draft 2025 Energy Code Express Terms | This document is a pre-rulemaking draft of the Express Terms for the 2025 update to the California Energy Code (Part 6 of California's Building Standards Code). It contains heat pump and control requirements for commercial and residential buildings in the state of California. | California | Heat Pumps, Air Conditioning | Mandatory | Building Code | Under development |  |  | February 2024 | Electricity |  | California Energy Commission | AC-to-heat pump | https://cprc-clasp.ngo/index.php/policies/draft-2025-energy-code-express-terms | https://efiling.energy.ca.gov/GetDocument.aspx?tn=252915&DocumentContentId=88051
Eco-Design Requirements for Water Pump Energy Efficiency (8441/2021) | This standard establishes ecodesign requirements for rotodynamic water pumps for pumping clean water, including those integrated into other products, and efficiency labeling requirements. | Egypt | Pumps | Voluntary | Minimum Performance Standard | Entered into force, New, Superseded | 2021 |  | October 2022 | Electricity | ICS 23.080 | Egyptian Organization for Standards and Quality | Energy Efficiency | https://cprc-clasp.ngo/index.php/policies/eco-design-requirements-water-pump-energy-efficiency-84412021 | https://www.eos.org.eg/en/standard/15248
Energy Efficiency of Household and Similar Electrical Appliances | This standard identifies the methods of measuring and calculating energy efficiency and sets a maximum limit to the values of energy consumption. The standard aims to reduce the consumption of electric power. | Egypt | Kitchen, Dishwashers | Mandatory | Minimum Performance Standard | Entered into force, New | 2014 |  | October 2022 | Electricity | IEC60436:2004, A1:2009, A2:2012 | Egyptian Organisation for Standards and Quality | Energy Efficiency | https://cprc-clasp.ngo/index.php/policies/energy-efficiency-household-and-similar-electrical-appliances | https://www.eos.org.eg/en/standard/14008
Energy Efficiency Of Household Electrical Appliances Methods For Measuring And Calculating Energy Efficiency Of Domestic Ovens (ES 8058/2017) | This standard establishes the methods of measuring and calculating the energy efficiency of electrical domestic ovens. | Egypt | Kitchen, Ovens | Mandatory | Minimum Performance Standard | Entered into force, New | 2017 |  | October 2022 | Electricity | IEC 60350-1/2015 , Regulation (EU) No 65/2014 | Egyptian Organization for Standards & Quality | Energy Efficiency | https://cprc-clasp.ngo/index.php/policies/energy-efficiency-household-electrical-appliances-methods-measuring-and-calculating-0 | https://www.eos.org.eg/en/standard/14544
Green Building Reach Codes for Home Renovation | This policy defines electrification requirements for home renovations and new construction (residential and office buildings) in the city of San Mateo, California. | California | Heat Pumps, Air Conditioning, Water Heating | Mandatory | Building Code | Entered into force, New | 2022 |  | February 2024 | Electricity |  | City of San Mateo | AC-to-heat pump | https://cprc-clasp.ngo/index.php/policies/green-building-reach-codes-home-renovation | https://www.cityofsanmateo.org/3363/Reach-Codes
NF397 - NF Environnement - Cafetieres electriques a filtre pour usage domestique | The NF Environnement -filter coffee machine for domestic use- is for filter coffee machines for household use or assimilated. To be eligible the coffee maker must be equipped with a thermal carafe. Exclusions: Coffee machines for professional use espresso coffee makers percolator coffee makers and coffee makers with a hot plate resistance are not covered. | France | Coffee Machines | Voluntary | Endorsement Label | Entered into force, Revised | 2006 | 2006 | January 2016 | Electricity | NF EN 60335-1 (20020301) NF EN 60335-2-15 (20010401) NF EN 60661 (20021201) PR NF EN 62301 ISO 11469:2000 (20000515) | AFNOR Certification | Energy Efficiency | https://cprc-clasp.ngo/index.php/policies/nf397-nf-environnement-cafetieres-electriques-filtre-pour-usage-domestique
ORDINANCE NO. 2022-447 | This policy requires all residential construction additions, alterations, repairs, and/or accessory dwelling unit conversions that do not meet the definition of newly constructed that include the installation of a new or replacement, upgrade or relocation of an existing air conditioning condensing unit to require a reverse cycle air conditioning condensing unit (heat pump). This policy entered into effect on January 1, 2023, and applies to the town of Portola Valley, California only. | California | Heat Pumps, Air Conditioning | Mandatory | Building Code | Entered into force, New | 2022 |  | February 2024 | Electricity |  | Town of Portola Valley | AC-to-heat pump | https://cprc-clasp.ngo/index.php/policies/ordinance-no-2022-447 | https://library.municode.com/ca/portola_valley/ordinances/code_of_ordinances?nodeId=1184430