## Policy Search
Policy | Description | Geography | Products Type | Policy Approach | Policy Instrument | Policy Status | Adopted | Revised | Updated by CLASP | Fuel Types | Test Method Applied | Responsible Agency | Related Topics | Permalink | Source
135.K/EK.07/DJE/2022 MEPS for indoor LED lamps | This policy is applicable to self-ballasted LED lamps of types E40, E27, and E26 with a rated power of up to 60 W and a rated voltage of > 50 V AC up to 250 V AC. It stipulates a minimum luminous efficacy of 80 lumens per watt, in line with the 2023 ASEAN harmonization target. The regulations consist of five tiers or star levels, with efficiency increasing with the number of stars. One star - 80-90 lm/W Two star - >98-108 lm/W Three star - >108-119 lm/W Four star - >119 - 135 lm/W Five star - > 135 lm/W The policy also applies to self-ballasted LED tubes. It specifies a minimum luminous efficacy of 100 lumens per watt, and LED luminaires (street lighting, high bay, floodlight, etc) where the minimum luminous efficacy is set at 120 lumens per watt. The five tier star levels are not applicable for these products. | Indonesia | Streetlighting, Tubular Lamps, Non-Directional lamps, Directional Lamps | Mandatory | Comparative Label, Minimum Performance Standard | Entered into force, Revised | 2022 |  | July 2024 | Electricity | SNI IEC 62612:2016 | Ministry of Energy and Mineral Resources | Energy Efficiency | https://cprc-clasp.ngo/index.php/policies/135kek07dje2022-meps-indoor-led-lamps | https://united4efficiency.org/wp-content/uploads/2022/09/Ministerial-Decree-LED-MEPS-Indonesia_ENG.pdf
3794 / 2024 Energy Efficiency of Household and Similar Electrical Appliances Measurement and Calculation Methods for Energy Consumption of Refrigerators, Refrigerator-Freezers and Freezers | This standard is mandatory and provides energy efficiency measurement and calculation methods for energy consumption of refrigerators, refrigerator-freezers and freezers. | Egypt | Refrigeration, Refrigerators-Freezers, Freezers-only | Mandatory | Minimum Performance Standard | Entered into force, Revised | 2003 | 2024 | April 2025 | Electricity | ICS 97.040.30 | Egyptian Organization for Standards & Quality | Energy Efficiency | https://cprc-clasp.ngo/index.php/policies/3794-2024-energy-efficiency-household-and-similar-electrical-appliances-measurement-and | https://www.eos.org.eg/en/standard/4358
3794/2018 Energy efficiency of household and similar electrical appliances - measurement and calculation methods for energy consumption of refrigerrators, refrigerator-freezers and freezers | This standard specifies the requirements of energy efficiency for refrigerators, refrigerator-freezers and freezers. The standard applies to refrigerators, refrigerator-freezers and freezers that operate using 50 Hz AC and with a voltage not exceeding 250 V for single-face appliances and 480 V for other appliances. | Egypt | Refrigerators-Freezers, Freezers-only | Mandatory | Minimum Performance Standard | Revised, Superseded | 2003 | 2018 | October 2022 | Electricity | NT 81.70 NT 81.71 | Egyptian Organization for Standardization and Quality Control (EOS) | Energy Efficiency | https://cprc-clasp.ngo/index.php/policies/37942018-energy-efficiency-household-and-similar-electrical-appliances-measurement-and | http://www.eos.org.eg/en/standard/4358
3795-1/2016 Energy efficiency label requirements for air conditioners part 1: room air conditioner (window-split) with fixed capacity and fixed compressor | This standard establishes label requirements for room air conditioners, both window and split with fixed capacity and fixed compressors. | Egypt | Space Heating and Space Cooling, Air Conditioning, Room ACs - Stationary ACs | Mandatory | Comparative Label | Entered into force, Revised, Superseded | 2003 | 2016 | October 2022 | Electricity | ISO 5151:2010 , Egyptian Standard ES 4814. | Egyptian Organization for Standardization and Quality Control (EOS) | Energy Efficiency | https://cprc-clasp.ngo/index.php/policies/3795-12016-energy-efficiency-label-requirements-air-conditioners-part-1-room-air | http://www.eos.org.eg/en/standard/14491
3795-2/2017 Energy Efficiency Label Requirements For Air Conditioners Part 2: Variable Capacity Room Air Conditioner (Window-Split) with Variable Speed Compressor | This standard establishes label requirements for room air conditioners, both window and split with variable speed compressors. | Egypt | Space Heating and Space Cooling, Air Conditioning, Room ACs - Stationary ACs | Mandatory | Comparative Label | Entered into force, Revised, Superseded | 2003 | 2017 | October 2022 | Electricity | ISO 5151:2010 , Egyptian Standard ES 4814 | Egyptian Organization for Standardization and Quality Control (EOS) | Energy Efficiency | https://cprc-clasp.ngo/index.php/policies/3795-22017-energy-efficiency-label-requirements-air-conditioners-part-2-variable-capacity | http://eos.org.eg/en/standard/14613
3795-5/2018 Energy efficiency label requirements for air conditioners part 5: fixed capacity ducted room air conditioner with fixed speed compressor | This standard establishes requirements for fixed-capacity ducted room air conditioners with fixed-speed compressors. | Egypt | Room ACs - Stationary ACs | Mandatory | Comparative Label | Entered into force, Revised | 2003 | 2018 | October 2022 | Electricity |  | Egyptian Organization for Standardization and Quality Control (EOS) | Energy Efficiency | https://cprc-clasp.ngo/index.php/policies/3795-52018-energy-efficiency-label-requirements-air-conditioners-part-5-fixed-capacity | http://www.eos.org.eg/en/standard/14798
3795/2023 Energy Efficiency Label Requirements for Air Conditioner Room Air Conditioner (Window - Split) | This standard is mandatory and applies to window and split air conditioners. | Egypt | Room ACs - Stationary ACs | Mandatory | Endorsement Label | Entered into force, Revised | 2003 | 2023 | April 2025 | Electricity | ICS 23.120 - 27.015 | Egyptian Organization for Standardization and Quality Control (EOS) | Energy Efficiency | https://cprc-clasp.ngo/index.php/policies/37952023-energy-efficiency-label-requirements-air-conditioner-room-air-conditioner-window | https://www.eos.org.eg/en/standard/8643
4100 / 2023 Energy efficiency of household and similar electrical appliances - methods for measuring and calculation energy consumption of washing machines |  | Egypt | Washing Machines | Mandatory | Comparative Label | Revised | 2003 | 2023 | December 2025 | Electricity |  | Egyptian Organization for Standardization and Quality Control (EOS) | Energy Efficiency | https://cprc-clasp.ngo/index.php/policies/4100-2023-energy-efficiency-household-and-similar-electrical-appliances-methods-measuring | https://www.eos.org.eg/en/standard/4472
4100/2006 Energy efficiency of households and similar electrical appliances - methods for measuring and calculation energy consumption of washing machine | This standard specifies the energy efficiency specifications for washing machines. | Egypt | Laundry, Washing Machines | Mandatory | Minimum Performance Standard | Entered into force, Revised, Superseded | 2003 | 2006 | October 2022 | Electricity | IEC 60465/2003+cor1/2005 , IEC-60335-1/2001-Amd 1 | Egyptian Organization for Standardization and Quality Control (EOS) | Energy Efficiency | https://cprc-clasp.ngo/index.php/policies/41002006-energy-efficiency-households-and-similar-electrical-appliances-methods-measuring | http://www.eos.org.eg/en/standard/4472
5806 / 2023 Energy efficiency of household and similar electrical appliances - methods for measuring and calculation energy consumption for electric water heaters |  | Egypt | Storage Water Heaters | Mandatory | Minimum Performance Standard | Revised | 2019 | 2023 | December 2025 | Electricity |  | Egyptian Organization for Standardization and Quality Control (EOS) | Energy Efficiency | https://cprc-clasp.ngo/index.php/policies/5806-2023-energy-efficiency-household-and-similar-electrical-appliances-methods-measuring | https://www.eos.org.eg/en/standard/6413
5806/2019 Energy efficiency of households and similar electrical appliances - methods for measuring and calculation energy consumption for electric water heaters | This standard specifies the requirement and method of calculation of energy efficiency for electric water heaters. | Egypt | Storage Water Heaters | Mandatory | Minimum Performance Standard | Superseded | 2019 |  | October 2022 | Electricity |  | Egyptian Organization for Standardization and Quality Control (EOS) | Energy Efficiency | https://cprc-clasp.ngo/index.php/policies/58062019-energy-efficiency-households-and-similar-electrical-appliances-methods-measuring | http://www.eos.org.eg/en/standard/6413
6977/2009 Energy Efficiency Of Distribution Transformers | This standard specifies the energy efficiency of distribution transformers. | Egypt | Power Transformers | Mandatory | Minimum Performance Standard | Entered into force, New | 2009 |  | October 2022 | Electricity | IEC 60076-ser/2008 , ES 1886: Power Transformers Dry Type , ES 4885-1 Instrument transformers part-1Current transformer , ES 4885-1 Instrument transformers part-2 Inductive voltage transformer | Egyptian Organization for Standardization and Quality Control (EOS) | Energy Efficiency, Industrial Sector | https://cprc-clasp.ngo/index.php/policies/69772009-energy-efficiency-distribution-transformers | http://www.eos.org.eg/en/standard/10626
7820 / 2023 Energy efficiency of household and similar electrical appliances - Methods for measuring and calculating energy consumption of residential dishwashers |  | Egypt | Dishwashers | Mandatory | Minimum Performance Standard | New | 2023 |  | December 2025 | Electricity | ICS: 23.120 | Egyptian Organization for Standardization and Quality Control (EOS) | Energy Efficiency | https://cprc-clasp.ngo/index.php/policies/7820-2023-energy-efficiency-household-and-similar-electrical-appliances-methods-measuring | https://www.eos.org.eg/en/standard/14008
7821 / 2024 Energy efficiency of household Electrical appliances Methods for measuring and Calculating energy efficiency of Electric circulating air fans |  | Egypt | Portable Fans | Mandatory | Minimum Performance Standard | Revised | 2014 | 2024 | December 2025 | Electricity | ICS: 23.120 | Egyptian Organization for Standardization and Quality Control (EOS) | Energy Efficiency | https://cprc-clasp.ngo/index.php/policies/7821-2024-energy-efficiency-household-electrical-appliances-methods-measuring-and | https://www.eos.org.eg/en/standard/14009
7821/2014 Energy efficiency of household electrical appliances Methods for measuring and calculating energy efficiency of electric circulating air fans | This standard specifies the MEPS and testing methods for electric circulating air fans. | Egypt | Integrated Fans | Mandatory | Minimum Performance Standard | Superseded | 2014 |  | October 2022 | Electricity | IEC 60879 | Egyptian Organization for Standardization and Quality Control (EOS) | Energy Efficiency | https://cprc-clasp.ngo/index.php/policies/78212014-energy-efficiency-household-electrical-appliances-methods-measuring-and | http://www.eos.org.eg/en/standard/14009
7823-1 / 2023 Energy Efficiency for Electrical Lamps for Luminaries - Part 1: Energy Efficiency Requirement for Electrical Lamps |  | Egypt | Non-Directional lamps | Mandatory | Minimum Performance Standard | Revised | 2008 | 2023 | December 2025 | Electricity | ICS: 29.140.01 | Egyptian Organization for Standardization and Quality Control (EOS) | Energy Efficiency | https://cprc-clasp.ngo/index.php/policies/7823-1-2023-energy-efficiency-electrical-lamps-luminaries-part-1-energy-efficiency | https://www.eos.org.eg/en/standard/15539
7823/2020 Energy efficiency requirements for electrical lamps and luminaires | This standard specifies the MEPS and labeling requirements for filament lamps; fluorescent lamps; compact fluorescent lamps; high-intensity discharge lamps; LED lamps. | Egypt | Non-Directional lamps | Mandatory | Minimum Performance Standard | Superseded | 2008 | 2020 | October 2022 | Electricity |  | Egyptian Organization for Standardization and Quality Control (EOS) | Energy Efficiency | https://cprc-clasp.ngo/index.php/policies/78232020-energy-efficiency-requirements-electrical-lamps-and-luminaires | http://www.eos.org.eg/en/standard/14011
7993 / 2023 Energy Efficiency Label For Televisions And Displays |  | Egypt | Televisions, Displays | Mandatory | Comparative Label | Revised | 2018 | 2023 | December 2025 | Electricity | ICS: 33.160 | Egyptian Organization for Standardization and Quality Control (EOS) | Energy Efficiency | https://cprc-clasp.ngo/index.php/policies/7993-2023-energy-efficiency-label-televisions-and-displays | https://www.eos.org.eg/en/standard/14349
7993/2018 Energy Efficiency Label For Televisions And Displays | This standard specifies the energy efficiency requirements for televisions and display units. | Egypt | Televisions | Mandatory | Minimum Performance Standard | Superseded | 2018 |  | October 2022 | Electricity |  | Egyptian Organization for Standardization and Quality Control (EOS) | Energy Efficiency | https://cprc-clasp.ngo/index.php/policies/79932018-energy-efficiency-label-televisions-and-displays | http://www.eos.org.eg/en/standard/14349
8057 / 2023 Energy efficiency of household electrical appliances - methods for measuring and calculating energy efficiency of vacuum cleaners |  | Egypt | Vacuum Cleaners | Mandatory | Minimum Performance Standard | Revised | 2017 | 2023 | December 2025 | Electricity | ICS: 97.080 | Egyptian Organization for Standardization and Quality Control (EOS) | Energy Efficiency | https://cprc-clasp.ngo/index.php/policies/8057-2023-energy-efficiency-household-electrical-appliances-methods-measuring-and | https://www.eos.org.eg/en/standard/14543
8057/2017 Energy Efficiency Of Household Electrical Appliances Methods For Measuring And Calculating Energy Efficiency Of Vacuum Cleaners | This standard identifies the methods for measuring and calculating the energy efficiency of vacuum cleaners. | Egypt | Electronics, Other-Electronics, Vacuum Cleaners | Mandatory | Minimum Performance Standard | Superseded | 2017 |  | October 2022 | Electricity | IEC 62885-2/2016 , (EU) No 665/2013 | Egyptian Organization for Standards & Quality | Energy Efficiency | https://cprc-clasp.ngo/index.php/policies/80572017-energy-efficiency-household-electrical-appliances-methods-measuring-and | https://www.eos.org.eg/en/standard/14543
8187 / 2023 Energy efficiency of household electrical appliances - methods for measuring and calculating energy efficiency of electric instantaneous water |  | Egypt | Instantaneous Water Heaters | Mandatory | Minimum Performance Standard | New | 2023 |  | December 2025 | Electricity | ICS: 91.140.65 | Egyptian Organization for Standards & Quality | Energy Efficiency | https://cprc-clasp.ngo/index.php/policies/8187-2023-energy-efficiency-household-electrical-appliances-methods-measuring-and | https://www.eos.org.eg/en/standard/14778
8327 / 2020 Power transformers – Energy efficiency |  | Egypt | Power Transformers | Mandatory | Minimum Performance Standard | New | 2020 |  | December 2025 | Electricity | IEC TS 60076-20/2017 Power transformers –Part 20: Energy efficiency | Egyptian Organization for Standards & Quality | Energy Efficiency | https://cprc-clasp.ngo/index.php/policies/8327-2020-power-transformers-energy-efficiency | https://www.eos.org.eg/en/standard/14995
8441 / 2024 Eco-Design Requirements For Water Pumps Energy Efficiency |  | Egypt | Pumps Other | Voluntary | Minimum Performance Standard | Revised | 2021 | 2024 | December 2025 | Electricity | ICS 23.080 | Egyptian Organization for Standards and Quality | Energy Efficiency | https://cprc-clasp.ngo/index.php/policies/8441-2024-eco-design-requirements-water-pumps-energy-efficiency | https://www.eos.org.eg/en/standard/15248
Draft MEPS for chillers | The document specifies the MEPS requirement for chillers | Indonesia | Refrigeration, Industrial Process Chillers | Not applicable | Minimum Performance Standard | Under development |  |  | October 2022 | Electricity |  | Directorate General of New and Renewable Energy, and Energy Conservation under … | Energy Efficiency | https://cprc-clasp.ngo/index.php/policies/draft-meps-chillers
Draft MEPS for electric motors | The document specifies the MEPS and labeling instructions for electric motors. | Indonesia | Variable Speed Drives | Not applicable | Comparative Label, Minimum Performance Standard | Under development |  |  | October 2022 | Electricity |  | Ministry of Energy and Mineral Resources | Energy Efficiency | https://cprc-clasp.ngo/index.php/policies/draft-meps-electric-motors-0 | https://www.jase-w.eccj.or.jp/indonesiaforum/pdf/10-05_hariyanto.pdf
Draft MEPS for RDCs | The document specifies the MEPS and energy labelling requirements for RDCs | Indonesia | Refrigerated Cabinets | Not applicable | Minimum Performance Standard | Under development |  |  | October 2022 | Electricity |  | Directorate General of New and Renewable Energy, and Energy Conservation under … | Energy Efficiency | https://cprc-clasp.ngo/index.php/policies/draft-meps-rdcs
Draft MEPS for televisions | The document specifies the MEPS and labeling instructions for televisions. | Indonesia | Televisions | Not applicable | Comparative Label, Minimum Performance Standard | Under development |  |  | October 2022 | Electricity | IEC 62301, IEC 62087, SNI 04 6958 - 2003 | Ministry of Energy and Mineral Resources | Energy Efficiency | https://cprc-clasp.ngo/index.php/policies/draft-meps-televisions | https://www.jase-w.eccj.or.jp/indonesiaforum/pdf/10-05_hariyanto.pdf
Draft MEPS for washing machines | The document specifies the MEPS and labeling instructions for washing machines. | Indonesia | Washing Machines | Not applicable | Comparative Label, Minimum Performance Standard | Under development |  |  | October 2022 | Electricity | SNI IEC 60311-2000 | Ministry of Energy and Mineral Resources | Energy Efficiency | https://cprc-clasp.ngo/index.php/policies/draft-meps-washing-machines-0 | https://www.jase-w.eccj.or.jp/indonesiaforum/pdf/10-05_hariyanto.pdf
Draft MEPS for water pumps | The document specifies the MEPS and labeling instructions for water pumps. | Indonesia | Pumps Other | Not applicable | Comparative Label, Minimum Performance Standard | Under development |  |  | October 2022 | Electricity |  | Ministry of Energy and Mineral Resources | Energy Efficiency | https://cprc-clasp.ngo/index.php/policies/draft-meps-water-pumps | https://www.jase-w.eccj.or.jp/indonesiaforum/pdf/10-05_hariyanto.pdf
Eco-Design Requirements for Water Pump Energy Efficiency (8441/2021) | This standard establishes ecodesign requirements for rotodynamic water pumps for pumping clean water, including those integrated into other products, and efficiency labeling requirements. | Egypt | Pumps | Voluntary | Minimum Performance Standard | Entered into force, New, Superseded | 2021 |  | October 2022 | Electricity | ICS 23.080 | Egyptian Organization for Standards and Quality | Energy Efficiency | https://cprc-clasp.ngo/index.php/policies/eco-design-requirements-water-pump-energy-efficiency-84412021 | https://www.eos.org.eg/en/standard/15248
Energy Efficiency of Household and Similar Electrical Appliances | This standard identifies the methods of measuring and calculating energy efficiency and sets a maximum limit to the values of energy consumption. The standard aims to reduce the consumption of electric power. | Egypt | Kitchen, Dishwashers | Mandatory | Minimum Performance Standard | Entered into force, New | 2014 |  | October 2022 | Electricity | IEC60436:2004, A1:2009, A2:2012 | Egyptian Organisation for Standards and Quality | Energy Efficiency | https://cprc-clasp.ngo/index.php/policies/energy-efficiency-household-and-similar-electrical-appliances | https://www.eos.org.eg/en/standard/14008
Energy Efficiency Of Household Electrical Appliances Methods For Measuring And Calculating Energy Efficiency Of Domestic Ovens (ES 8058/2017) | This standard establishes the methods of measuring and calculating the energy efficiency of electrical domestic ovens. | Egypt | Kitchen, Ovens | Mandatory | Minimum Performance Standard | Entered into force, New | 2017 |  | October 2022 | Electricity | IEC 60350-1/2015 , Regulation (EU) No 65/2014 | Egyptian Organization for Standards & Quality | Energy Efficiency | https://cprc-clasp.ngo/index.php/policies/energy-efficiency-household-electrical-appliances-methods-measuring-and-calculating-0 | https://www.eos.org.eg/en/standard/14544
ESDM Ministerial Decree No. 126.K/EK.06/DJE/2023 -- Refrigerated Display Case | This policy establishes the minimum performance standards and energy-saving label for refrigerated display case (RDC) which is a refrigerated cabinet used to display food or beverages, utilizing glass as a medium to highlight the products on display, with a capacity of 150 (one hundred fifty) to 300 (three hundred) liters. | Indonesia | Refrigerated Cabinets | Mandatory | Comparative Label, Minimum Performance Standard | Entered into force, New | 2023 |  | August 2025 | Electricity |  | Ministry of Energy and Mineral Resources | Energy Efficiency | https://cprc-clasp.ngo/index.php/policies/esdm-ministerial-decree-no-126kek06dje2023-refrigerated-display-case | https://simebtke.esdm.go.id/sinergi/assets/content/20250310092031_126K_SKEM_dan_LTHE_RDC.pdf
ESDM Ministerial Decree No. 134.K/EK.07/DJE/2023 -- Air Conditioning (Amendment) | This policy regulates minimum energy performance standards and labels for air conditioners that are single split, wall-mounted units with a maximum cooling capacity of 27,000 BTU/hour for both inverter and non-inverter types, with HS code 8415.10.10 or as subsequently amended. | Indonesia | Room ACs - Stationary ACs | Mandatory | Comparative Label, Minimum Performance Standard | Entered into force, Revised | 2015 | 2023 | August 2025 | Electricity |  | Directorate General of New, Renewable Energy and Energy Conservation, Ministry … | Energy Efficiency | https://cprc-clasp.ngo/index.php/policies/esdm-ministerial-decree-no-134kek07dje2023-air-conditioning-amendment | https://simebtke.esdm.go.id/sinergi/program_konservasi_energi/detail/1/regulasi-dan-standar-konservasi-energi
ESDM Ministerial Decree No. 162.K/EK.06/DJE/2023 -- Television | The policy regulates minimum energy performance standards and label for televisions of the liquid crystal display (LCD) type and light-emitting diode (LED) type, up to 55 inches in size | Indonesia | Televisions | Mandatory | Comparative Label, Minimum Performance Standard | Entered into force, New | 2023 |  | August 2025 | Electricity |  | Directorate General of New, Renewable Energy and Energy Conservation, Ministry … | Energy Efficiency | https://cprc-clasp.ngo/index.php/policies/esdm-ministerial-decree-no-162kek06dje2023-television | https://simebtke.esdm.go.id/sinergi/program_konservasi_energi/detail/1/regulasi-dan-standar-konservasi-energi
ESDM Ministerial Decree No. 20.K/EK.07/DJE.S/2024 -- LED Lamps | This policy regulates self-ballasted Light-Emitting Diode (LED) lamps with a rated power of up to 60 watts and a rated voltage of >50V up to 250V. The minimum energy performance standard for self-ballasted LED lamps is an energy efficiency of 80 lumens per watt. | Indonesia | Non-Directional lamps | Mandatory | Comparative Label, Minimum Performance Standard | Entered into force, Revised | 2022 | 2024 | August 2025 | Electricity |  | Directorate General of New, Renewable Energy and Energy Conservation, Ministry … | Energy Efficiency | https://cprc-clasp.ngo/index.php/policies/esdm-ministerial-decree-no-20kek07djes2024-led-lamps | https://simebtke.esdm.go.id/sinergi/program_konservasi_energi/detail/1/regulasi-dan-standar-konservasi-energi
ESDM Ministerial Decree No. 8.K/EK.07/DJE/2024 -- Refrigerators (Amendment) | This policy establishes MEPS and label for refrigerators that have a maximum capacity of 300 (three hundred) liters and a maximum electrical voltage of 250 (two hundred fifty) volts. | Indonesia | Refrigerators-Freezers | Mandatory | Comparative Label, Minimum Performance Standard | Entered into force, Revised |  | 2024 | August 2025 | Electricity |  | Directorate General of New, Renewable Energy and Energy Conservation, Ministry … | Energy Efficiency | https://cprc-clasp.ngo/index.php/policies/esdm-ministerial-decree-no-8kek07dje2024-refrigerators-amendment | https://simebtke.esdm.go.id/sinergi/program_konservasi_energi/detail/1/regulasi-dan-standar-konservasi-energi
ESDM Ministerial Decree No. 87.K/EK.01/MEM.E/2025 -- Drinking Water Dispensers | This policy establishes MEPS and label for water dispense, a standalone device equipped with a heating component to heat drinking water, or a standalone device equipped with a heating and/or cooling component that uses a heat pump or thermoelectric system to cool drinking water. It uses bottled water as the water source, with a bottle capacity of up to 20 (twenty) liters. MEPS and Label rating: | Indonesia | Water Coolers | Mandatory | Comparative Label, Minimum Performance Standard | Entered into force, New | 2025 |  | August 2025 | Electricity |  | Directorate General of New, Renewable Energy and Energy Conservation, Ministry … | Energy Efficiency | https://cprc-clasp.ngo/index.php/policies/esdm-ministerial-decree-no-87kek01meme2025-drinking-water-dispensers | https://simebtke.esdm.go.id/sinergi/program_konservasi_energi/detail/1/regulasi-dan-standar-konservasi-energi
JS 2091:2013 Technical Regulation on eco-design - Requirements for non-directional household lamps | This policy establishes eco-design requirements for the placing on the market of non-directional household lamps, including when they are marketed for non-household use or when they are integrated into other products. It also establishes product information requirements for special purpose lamps. | Jordan | Non-Directional lamps | Mandatory | Minimum Performance Standard | Entered into force, Revised | 2013 | 2014 | June 2021 | Electricity | JS 2092 | National Energy Research Centre (NERC) | Energy Efficiency | https://cprc-clasp.ngo/index.php/policies/js-20912013-technical-regulation-eco-design-requirements-non-directional-household-lamps | http://www.jsmo.gov.jo/en/EServices/Standards/Pages/stdDetails.aspx?mfn=5461
JS 2092:2013 Energy efficiency labeling of household electric lamps | This policy covers household electric lamps supplied directly from the mains (filament and integral compact fluorescent lamps), and to household fluorescent lamps (including linear, and non-integral compact fluorescent lamps), even when marketed for non-household use. | Jordan | Tubular Lamps, Non-Directional lamps | Mandatory | Comparative Label | Entered into force, Revised | 2013 | 2014 | June 2021 | Electricity | JS 2092 | National Energy Research Centre (NERC) | Energy Efficiency | https://cprc-clasp.ngo/index.php/policies/js-20922013-energy-efficiency-labeling-household-electric-lamps | http://www.jsmo.gov.jo/en/EServices/Standards/Pages/stdDetails.aspx?mfn=5453
JS 2093:2013 Technical regulation on eco-design requirements for fluorescent lamps without integrated ballast; for high intensity discharge lamps; and for ballasts and luminaires able to operate such lamps | This policy establishes ecodesign requirements for the placing on the market of fluorescent lamps without integrated ballast, of high intensity discharge lamps, and of ballasts and luminaires able to operate such lamps as defined in Article 3, even when they are integrated into other energy related products. | Jordan | Tubular Lamps, Drivers/ Controls | Mandatory | Minimum Performance Standard | Entered into force, Revised | 2013 | 2014 | June 2021 | Electricity | JS 2092 | National Energy Research Centre (NERC) | Energy Efficiency | https://cprc-clasp.ngo/index.php/policies/js-20932013-technical-regulation-eco-design-requirements-fluorescent-lamps-without | http://www.jsmo.gov.jo/en/EServices/Standards/Pages/stdDetails.aspx?mfn=5462
JS 2094:2013 Technical Regulation on eco-design requirements for electric motors | This policy establishes ecodesign requirements for placing on the market and for putting into service of motors, including where integrated in other products. | Jordan | 3-Phase Motors | Mandatory | Minimum Performance Standard | Entered into force, Revised | 2013 | 2014 | June 2021 | Electricity | JS 2094 | National Energy Research Centre (NERC) | Energy Efficiency | https://cprc-clasp.ngo/index.php/policies/js-20942013-technical-regulation-eco-design-requirements-electric-motors | http://www.jsmo.gov.jo/en/EServices/Standards/Pages/stdDetails.aspx?mfn=5463
JS 2095:2013 Technical regulation on eco-design requirements for Glandless standalone circulators and glandless circulators integrated in products | This policy establishes ecodesign requirements for placing on the market of glandless standalone circulators and glandless circulators integrated in products. | Jordan | Building Circulator Pumps | Mandatory | Minimum Performance Standard | Entered into force, Revised | 2013 | 2014 | June 2021 | Electricity | JS 2095 | National Energy Research Centre (NERC) | Energy Efficiency | https://cprc-clasp.ngo/index.php/policies/js-20952013-technical-regulation-eco-design-requirements-glandless-standalone-circulators | http://www.jsmo.gov.jo/en/EServices/Standards/Pages/stdDetails.aspx?mfn=5464
JS 2097:2013 Energy labeling of household combined washer-driers | This policy covers electric mains operated household combined washer-driers. Appliances that can also use other energy sources are excluded. | Jordan | Washer and Dryers | Mandatory | Comparative Label | Entered into force, Revised | 2013 | 2014 | June 2021 | Electricity, Water | JS 2096 | National Energy Research Centre (NERC) | Energy Efficiency | https://cprc-clasp.ngo/index.php/policies/js-20972013-energy-labeling-household-combined-washer-driers | http://www.jsmo.gov.jo/en/EServices/Standards/Pages/stdDetails.aspx?mfn=5458
JS 2098:2013 Energy labeling of household electric ovens | This policy covers electric mains operated household electric ovens including ovens being part of larger appliances. | Jordan | Ovens | Mandatory | Comparative Label | Entered into force, Revised | 2013 | 2014 | June 2021 | Electricity | JS 2098 | National Energy Research Centre (NERC) | Cookstoves, Energy Efficiency | https://cprc-clasp.ngo/index.php/policies/js-20982013-energy-labeling-household-electric-ovens | http://www.jsmo.gov.jo/en/EServices/Standards/Pages/stdDetails.aspx?mfn=5454
JS 2099:2013 Technical Regulation on eco-design requirements for household dishwashers | This policy establishes ecodesign requirements for placing on the market of electric mains-operated household dishwashers and electric mains-operated household dishwashers that can also be powered by batteries, including those sold for non-household use and built-in household dishwashers. | Jordan | Dishwashers | Mandatory | Minimum Performance Standard | Entered into force, Revised | 2013 | 2014 | June 2021 | Electricity, Water | JS 2099 | National Energy Research Centre (NERC) | Energy Efficiency | https://cprc-clasp.ngo/index.php/policies/js-20992013-technical-regulation-eco-design-requirements-household-dishwashers | http://www.jsmo.gov.jo/en/EServices/Standards/Pages/stdDetails.aspx?mfn=5465
JS 2100:2013 Energy labeling of household dishwashers | This policy covers electric mains-operated household dishwashers and electric mains-operated dishwashers that can also be powered by batteries; including those sold for non-household use and built-in household dishwashers. | Jordan | Dishwashers | Mandatory | Comparative Label | Entered into force, Revised | 2013 | 2014 | June 2021 | Electricity, Water | JS 2100 | National Energy Research Centre (NERC) | Energy Efficiency | https://cprc-clasp.ngo/index.php/policies/js-21002013-energy-labeling-household-dishwashers | http://www.jsmo.gov.jo/en/EServices/Standards/Pages/stdDetails.aspx?mfn=5452
JS 2101:2013 Energy labeling for household refrigerating appliances | This policy covers the labeling of and provision of supplementary product information on electric mains-operated household refrigerating appliances with a storage volume between 10 and 1,500 litres. | Jordan | Refrigerators-Freezers, Freezers-only | Mandatory | Comparative Label | Entered into force, Revised | 2013 | 2014 | June 2021 | Electricity | JS 1749 | National Energy Research Centre (NERC) | Energy Efficiency | https://cprc-clasp.ngo/index.php/policies/js-21012013-energy-labeling-household-refrigerating-appliances | http://www.jsmo.gov.jo/en/EServices/Standards/Pages/stdDetails.aspx?mfn=5455
JS 2102:2013 Technical Regulation on eco-design requirements for household refrigerating appliances | This policy establishes ecodesign requirements for placing on the market of electric mains-operated household refrigerating appliances with a storage volume up to 1500 litres. | Jordan | Refrigerators-Freezers, Freezers-only | Mandatory | Minimum Performance Standard | Entered into force, Revised | 2013 | 2014 | June 2021 | Electricity | JS 1749 | National Energy Research Centre (NERC) | Energy Efficiency | https://cprc-clasp.ngo/index.php/policies/js-21022013-technical-regulation-eco-design-requirements-household-refrigerating | http://www.jsmo.gov.jo/en/EServices/Standards/Pages/stdDetails.aspx?mfn=5466
JS 2105:2013 Energy labeling of televisions | This policy covers labelling and the provision of supplementary product information for televisions. | Jordan | Televisions, Displays | Mandatory | Comparative Label | Entered into force, Revised | 2013 | 2014 | June 2021 | Electricity | JS 2105 | National Energy Research Centre (NERC) | Energy Efficiency | https://cprc-clasp.ngo/index.php/policies/js-21052013-energy-labeling-televisions | http://www.jsmo.gov.jo/en/EServices/Standards/Pages/stdDetails.aspx?mfn=5456
JS 2106:2013 Technical Regulation on eco-design requirements for televisions | This policy establishes ecodesign requirements for placing on the market of televisions. | Jordan | Televisions, Displays | Mandatory | Minimum Performance Standard | Entered into force, Revised | 2013 | 2014 | June 2021 | Electricity | JS 2106 | National Energy Research Centre (NERC) | Energy Efficiency | https://cprc-clasp.ngo/index.php/policies/js-21062013-technical-regulation-eco-design-requirements-televisions | http://www.jsmo.gov.jo/en/EServices/Standards/Pages/stdDetails.aspx?mfn=5468
JS 2107:2013 Technical Regulation on eco-design requirements for air conditioners and comfort fans | This policy establishes ecodesign requirements for the placing on the market of electric mains-operated air conditioners with a rated capacity of 12 kW for cooling, or heating if the product has no cooling function, and comfort fans with an electric fan power input of 125W. | Jordan | Portable Fans, Room ACs - Stationary ACs, Portable ACs | Mandatory | Minimum Performance Standard | Entered into force, Revised | 2013 | 2014 | June 2021 | Electricity | JS 2107 | National Energy Research Centre (NERC) | Energy Efficiency | https://cprc-clasp.ngo/index.php/policies/js-21072013-technical-regulation-eco-design-requirements-air-conditioners-and-comfort-fans
JS 2108:2013 Energy efficiency labeling of air conditioners | This policy establishes requirements for the labelling and the provision of supplementary product information for electric mains-operated air conditioners with a rated capacity of 12 kW for cooling or heating if the product has no cooling function. This policy does not apply to: a) appliances that use non-electric energy sources; b) air conditioners of which the condensor- or evaporator-side do not use air for heat transfer medium. | Jordan | Room ACs - Stationary ACs | Mandatory | Comparative Label | Entered into force, Revised | 2012 | 2013 | June 2021 | Electricity | JS 2107 | National Energy Research Centre (NERC) | Energy Efficiency | https://cprc-clasp.ngo/index.php/policies/js-21082013-energy-efficiency-labeling-air-conditioners | http://www.jsmo.gov.jo/en/EServices/Standards/Pages/stdDetails.aspx?mfn=5451
JS 2110:2013 Technical Regulation on eco-design requirements for simple set-top boxes | This policy establishes ecodesign requirements for simple set-top boxes. | Jordan | Set Top Boxes (STB) | Mandatory | Minimum Performance Standard | Entered into force, Revised | 2013 | 2014 | June 2021 | Electricity | JS 2110 | National Energy Research Centre (NERC) | Energy Efficiency | https://cprc-clasp.ngo/index.php/policies/js-21102013-technical-regulation-eco-design-requirements-simple-set-top-boxes | http://www.jsmo.gov.jo/en/EServices/Standards/Pages/stdDetails.aspx?mfn=5470
JS 2111:2013 Technical Regulation on eco-design requirements for no-load condition electric power consumption and average active efficiency of external power supplies | This policy establishes ecodesign requirements related to electric power consumption in no-load condition and average active efficiency of external power supplies. | Jordan | External Power Supply | Mandatory | Minimum Performance Standard | Entered into force, Revised | 2013 | 2014 | June 2021 | Electricity | JS 2092 | National Energy Research Centre (NERC) | Energy Efficiency | https://cprc-clasp.ngo/index.php/policies/js-21112013-technical-regulation-eco-design-requirements-no-load-condition-electric-power | http://www.jsmo.gov.jo/en/EServices/Standards/Pages/stdDetails.aspx?mfn=5471
JS 2112:2013 Technical Regulation on eco-design requirements for fans | This policy establishes ecodesign requirements for the placing on the market or putting into service of fans, including those integrated in other energy-related products as covered by the Framework Technical Regulation. | Jordan | Integrated Fans | Mandatory | Minimum Performance Standard | Entered into force, Revised | 2013 | 2014 | June 2021 | Electricity | JS 2112 | National Energy Research Centre (NERC) | Energy Efficiency | https://cprc-clasp.ngo/index.php/policies/js-21122013-technical-regulation-eco-design-requirements-fans | http://www.jsmo.gov.jo/en/EServices/Standards/Pages/stdDetails.aspx?mfn=5472
JS 50564:2012 Electrical and electronic household and office equipment - Measurement of low power consumption | This policy specifies methods of measurement of electrical power consumption and the reporting of the results for a range of electrical and electronic household and office equipment, hereafter referred to as products. | Jordan | Stand-by and networked devices | Mandatory | Minimum Performance Standard | Entered into force, Revised | 2012 | 2013 | June 2021 | Electricity | JS 62301 | National Energy Research Centre (NERC) | Energy Efficiency | https://cprc-clasp.ngo/index.php/policies/js-505642012-electrical-and-electronic-household-and-office-equipment-measurement-low | http://www.jsmo.gov.jo/en/EServices/Standards/Pages/stdDetails.aspx?mfn=5279
JS 60456:2012 Clothes washing machines for household use - Methods for measuring the performance (EN 60456:2001 + AC:2011) | This policy specifies methods for measuring the performance of clothes washing machines for household use, with or without heating devices utilising cold and/or hot water supply. It also deals with appliances for water extraction by centrifugal force (spin extractors) and is applicable to appliances for both washing and drying textiles (washer-dryers). | Jordan | Washer and Dryers | Mandatory | Minimum Performance Standard | Entered into force, Revised | 2012 | 2013 | June 2021 | Electricity, Water | JS 2103 | National Energy Research Centre (NERC) | Energy Efficiency | https://cprc-clasp.ngo/index.php/policies/js-604562012-clothes-washing-machines-household-use-methods-measuring-performance-en | http://www.jsmo.gov.jo/en/EServices/Standards/Pages/stdDetails.aspx?mfn=5305
JS 61121:2012 Tumble dryers for household use - Methods for measuring the performance | This policy covers household electric tumble dryers of the automatic and non-automatic type, with or without a cold water supply and incorporating a heating device. | Jordan | Clothes Dryers | Mandatory | Comparative Label | Entered into force, Revised | 2012 | 2013 | June 2021 | Electricity | JS 2096 | National Energy Research Centre (NERC) | Energy Efficiency | https://cprc-clasp.ngo/index.php/policies/js-611212012-tumble-dryers-household-use-methods-measuring-performance | http://www.jsmo.gov.jo/en/EServices/Standards/Pages/stdDetails.aspx?mfn=5293
Minimum Energy Performance Standard and Energy Savings Label for Energy-Consuming Appliance Fan | This policy includes MEPS and labeling requirements for portable fans with blade diameter from 150 mm/6 inches to 240 mm/24 inches, excluding exhaust fans, ceiling fans, and ventilation fans (HS code: 8414.51.00). | Indonesia | Portable Fans | Mandatory | Comparative Label, Minimum Performance Standard | Entered into force, New | 2021 |  | October 2022 | Electricity | SNI lEC 60879:2013 | Directorate General of New and Renewable Energy, and Energy Conservation under … | Energy Efficiency | https://cprc-clasp.ngo/index.php/policies/minimum-energy-performance-standard-and-energy-savings-label-energy-consuming-appliance | https://simebtke.esdm.go.id/sinergi/assets/content/20210924124237_114KEK07DJE2021_SKEM_DAN_LABEL_TANDA_HEMAT_ENERGI_UNTUK_PERALATAN_KIPAS_ANGIN.pdf
Minimum Energy Performance Standard and Energy Savings Label for Energy-Consuming Appliance Refrigerator | This document specifies MEPS and labeling requirements cover refrigerators with capacity up to 300 L and voltage up to 250 V (HS code: 8418.10.11, 8418.10.19, 8418.21.10, 8418.21.90, 8418.29.00). | Indonesia | Refrigerators-Freezers | Mandatory | Comparative Label, Minimum Performance Standard | Entered into force, New, Superseded | 2021 |  | October 2022 | Electricity | SNI 8557-1:2018 IEC 62552-1:2015 , SNI IEC 62552-2:2016 , SNI 8557-3:2018 IEC 62552-3:2015 | Directorate General of New and Renewable Energy, and Energy Conservation under … | Energy Efficiency | https://cprc-clasp.ngo/index.php/policies/minimum-energy-performance-standard-and-energy-savings-label-energy-consuming-appliance-0 | https://simebtke.esdm.go.id/sinergi/assets/content/20210924124138_113KEK07DJE2021_SKEM_DAN_LABEL_TANDA_HEMAT_ENERGI_UNTUK_PERALATAN_LEMARI_PENDINGIN.PDF
Minimum Energy Performance Standard and Energy Savings Label for Energy-Consuming Appliance Rice Cooker | The document specifies the MEPS and labeling requirements for cover rice cookers with rice cooking capacity not exceeding 3 L and voltage up to 250 V, excluding pressure cookers (HS code: 8516.60.10). | Indonesia | Rice Cookers | Mandatory | Comparative Label, Minimum Performance Standard | Entered into force, New | 2021 |  | October 2022 | Electricity | SNI IEC 60335-1 , SNI IEC 60335-2-15 | Directorate General of New and Renewable Energy, and Energy Conservation under … | Energy Efficiency | https://cprc-clasp.ngo/index.php/policies/minimum-energy-performance-standard-and-energy-savings-label-energy-consuming-appliance-1 | https://simebtke.esdm.go.id/sinergi/assets/content/20210924124347_115KEK07DJE2021_SKEM_DAN_LABEL_TANDA_HEMAT_ENERGI_UNTUK_PERALATAN_PENANAK_NASI.PDF
Minister of Energy and Mineral Resources Decision No. 103.K/EK.07/DJE/2021 on Minimum Energy Performance Standards and Energy Savings Label for Energy Consuming Appliance Air Conditioners | The document specifies the MEPS and energy labelling requirements for single split wall-mounted ACs with maximum cooling capacity of 27,000 BTU/hour for inverter and non-inver type under the HS Code 8415.10.10 | Indonesia | Air Conditioning, Room ACs - Stationary ACs | Mandatory | Comparative Label, Minimum Performance Standard | Revised, Superseded | 2021 |  | October 2022 | Electricity | SNI ISO 5151:2015, SNI 8560-1:2018 ISO 16358-1:2013 | Directorate General of New and Renewable Energy, and Energy Conservation under … | Energy Efficiency | https://cprc-clasp.ngo/index.php/policies/minister-energy-and-mineral-resources-decision-no-103kek07dje2021-minimum-energy | https://simebtke.esdm.go.id/sinergi/assets/content/20210924123008_103KEK07DJE2021_STANDAR_KINERJA_MINIMUM_DAN_LABEL_TANDA_HEMAT_ENERGI_UNTUK_PERALATAN_PEMANFAATAN_ENERGI_PENGONDISI_UDARA.pdf
Minister of Energy and Mineral Resources Regulation No. 14 of 2021 on Application of Minimum Energy Performance Standards for Energy Consuming Appliances | This document describes the implementation of minimum energy performance standards for energy-consuming appliances. It was signed on 22 June 2021 and details all policy implementation aspects, registration framework, and compliance. | Indonesia | Rice Cookers, Lamps, Portable Fans, Room ACs - Stationary ACs, Refrigerators-Freezers | Mandatory | Comparative Label, Minimum Performance Standard | Entered into force, New | 2021 |  | October 2022 | Electricity |  | Ministry of Energy and Mineral Resources | Energy Efficiency | https://cprc-clasp.ngo/index.php/policies/minister-energy-and-mineral-resources-regulation-no-14-2021-application-minimum-energy | https://jdih.esdm.go.id/storage/document/Permen%20ESDM%20No.%2014%20Tahun%202021.pdf
Minister of Energy and Mineral Resources Regulation No. 57 of 2017 on MEPS and energy labels for air conditioners | The MEPS and labeling requirements cover single-split, wall-mounted, inverter or non-inverter air conditioners with cooling capacity up to 27,000 BTU/hour (HS code: 8415.10.10). | Indonesia | Room ACs - Stationary ACs | Mandatory | Comparative Label, Minimum Performance Standard | Entered into force, Revised | 2015 | 2018 | October 2022 | Electricity | SNI ISO/IEC 17067:2013, SNI 19-6713-2002, SNI 04-6958-2003 | Ministry of Energy and Mineral Resources | Energy Efficiency | https://cprc-clasp.ngo/index.php/policies/minister-energy-and-mineral-resources-regulation-no-57-2017-meps-and-energy-labels-air | https://jdih.esdm.go.id/index.php/web/result/1725/detail
Minister of Energy and Mineral Resources Regulation No.18 of 2014 on Energy labels for energy saving lights | The MEPS and labeling requirements covers self-ballasted lamps (CFL). | Indonesia | Non-Directional lamps, Directional Lamps | Mandatory | Comparative Label | Entered into force, Revised | 2013 | 2016 | October 2022 | Electricity | SNI IEC 60969:2009, SNI 04-6958-2003 | Ministry of Energy and Mineral Resources | Energy Efficiency | https://cprc-clasp.ngo/index.php/policies/minister-energy-and-mineral-resources-regulation-no18-2014-energy-labels-energy-saving | https://jdih.esdm.go.id/peraturan/Permen%20ESDM%2018%20Tahun%202014.pdf