## Policy Search
Policy | Description | Geography | Products Type | Policy Approach | Policy Instrument | Policy Status | Adopted | Revised | Updated by CLASP | Fuel Types | Test Method Applied | Responsible Agency | Related Topics | Permalink | Source
Act on the Rational Use of Energy | This policy serves as the foundation of Japan’s energy efficiency and conservation policies. It targets all major sectors in Japan, including industrial, residential, commercial, and transportation. This policy creates and specifies the Top Runner Program, a regulatory standard program targeting the improvement of energy efficiency of electrical appliances. This policy underwent major revisions in 1993, 1998, 2002, 2005, 2008, 2013, and 2018. | Japan | Electronics, Information Technology, Computers, Audio-Visual, Televisions, Lighting, Space Heating and Space Cooling, Air Conditioning, Room ACs - Stationary ACs, Water, Water Heating | Mandatory | Minimum Performance Standard | Entered into force, Revised | 1979 | 2018 | October 2022 | Electricity | JIS C 9612:2013 (Air Conditioners) , JIS S 2075:2011 (Gas and Oil Water Heaters) | Ministry of Economy, Trade, and Industry | Energy Efficiency | https://cprc-clasp.ngo/index.php/policies/act-rational-use-energy | https://policy.asiapacificenergy.org/sites/default/files/Act%20on%20the%20Rationalization%20etc.%20of%20Energy%20Use%201979%20%282018%20Ed.%29.pdf
CES 140:2015 Off-grid solar photovoltaic lighting kits - requirements | standalone off-grid solar products | Ethiopia | Solar Energy Kits | Mandatory | Quality Standard | Entered into force, Revised | 2015 | 2016 | November 2020 | Solar | IEC TS 62257-9-5 | Ethiopian Standards Agency | Energy Efficiency, Off-Grid | https://cprc-clasp.ngo/index.php/policies/ces-1402015-grid-solar-photovoltaic-lighting-kits-requirements | https://rise.esmap.org/data/files/library/ethiopia/Ethiopia%20Energy%20Performance%20Standards%20for%20lamps.pdf
Directive 2010-30-EU | The strategy includes the mandatory phase-out of incandescent and halogen lamps by 2016, MEPS and labeling for all lighting technologies following the EU directives, large scale CFL and LED lamp distribution programmes, six million lamps in total; along with an extensive communications campaign; and the design of a lamp collection and recycling legislation and infrastructure in Tunisia. The elimination of lamps in power is less than 100,The taxation of lamps by 50 percent to make economic lamps more competitive, The follow-up of this program for the elimination of other power. Launched program of 600 million incandescent lamps by LED lamps from 2017, as soon as the appearance of the decree ETF -Energy Transition Fund; which will subsidize this program. | Tunisia | Non-Directional lamps | Mandatory | Comparative Label, Minimum Performance Standard | Entered into force, New | 2013 |  | October 2022 | Electricity |  | National Agency for Energy Conservation (ANME) | Energy Efficiency | https://cprc-clasp.ngo/index.php/policies/directive-2010-30-eu | https://eur-lex.europa.eu/legal-content/EN/TXT/?uri=CELEX:32012R0874
Energy Saving Labeling Program - Air Conditioners | Cooling and heating for home-use; wall-hung and non-ducted type; for home-use and other uses. Manufacturers can affix the Energy-Saving Label on their products. This label typically consists of the energy conservation logo, information on target year, achievement rate of energy efficiency standards, and energy consumption efficiency. Participation in the Energy Saving Labeling Program is voluntary. | Japan | Room ACs - Stationary ACs | Voluntary | Comparative Label | Entered into force, Revised | 2000 | 2012 | November 2019 | Electricity |  | Energy Conservation Centre, Japan | Energy Efficiency | https://cprc-clasp.ngo/index.php/policies/energy-saving-labeling-program-air-conditioners | https://www.asiaeec-col.eccj.or.jp/wpdata/wp-content/uploads/2018/03/09.pdf
ENERGY STAR Program Requirements for Computer Servers Version 3.0 | A product must meet the definition of a Computer Server provided in Section 1 of the policy document to be eligible for ENERGY STAR certification under this specification. Eligibility under Version 3.0 is limited to Blade-, Multi-node, Rack-mounted, or Pedestal form factor computer servers with no more than four processor sockets in the computer server (or per blade or node in the case of blade or multi-node servers). | Canada, United States of America*, Japan | Servers | Voluntary | Endorsement Label | Entered into force, Revised | 2013 | 2020 | June 2021 | Electricity | ENERGY STAR Test Method for Computer Servers (Rev. Sept-2018); SPEC most current SERT | ENERGY STAR | Energy Efficiency | https://cprc-clasp.ngo/index.php/policies/energy-star-program-requirements-computer-servers-version-30 | https://www.energystar.gov/products/data_center_equipment/enterprise_servers/partners
ENERGY STAR Program Requirements for Computers Version 8.0 | Products that meet the definition of a Computer and one of the following Product Type definitions are eligible for ENERGY STAR certification: Desktop Computers and Integrated Desktop Computers; Notebook Computers; Slates/Tablets; Portable All-In-One Computers; Workstations; and Thin Clients. | Canada, United States of America*, Japan, Taiwan of China, Switzerland | Computers | Voluntary | Endorsement Label | Entered into force, Revised | 1994 | 2020 | June 2021 | Electricity | ENERGY STAR Test Method for Computers, Rev. March-2016 | ENERGY STAR | Energy Efficiency | https://cprc-clasp.ngo/index.php/policies/energy-star-program-requirements-computers-version-80 | https://www.energystar.gov/products/office_equipment/computers/partners
ENERGY STAR Program Requirements for Displays Version 8.0 | Products that meet the definition of a Display and are powered directly from AC mains; an External Power Supply; or Standard DC are eligible for ENERGY STAR certification. Typical products that would be eligible for certification under this specification include: Monitors; Signage Displays; and Signage Displays and Monitors with Plug-in Modules. | Canada, United States of America*, Japan, Taiwan of China | Displays | Voluntary | Endorsement Label | Entered into force, Revised | 1992 | 2020 | June 2021 | Electricity | ENERGY STAR Test Method for Determining Display Energy Rev. Sep-2015; ICDM Information Display Measurements Standard Version 1.03; CTA-2037-A; VESA High performance Monitor and Display Compliance Test Specification (DisplayHDR CTS) Version 1.0 | ENERGY STAR | Energy Efficiency | https://cprc-clasp.ngo/index.php/policies/energy-star-program-requirements-displays-version-80 | https://www.energystar.gov/products/office_equipment/displays/partners
ENERGY STAR Program Requirements for Imaging Equipment Version 3.1 | Commercially-available products that meet one of the Imaging Equipment definitions in Section 1.A of the policy document and are capable of being powered from (1) a wall outlet, (2) a data or network connection, or (3) both a wall outlet and a data or network connection, are eligible for ENERGY STAR qualification, with the exception of products listed in Section 2.2. | Canada, United States of America*, Japan, Taiwan of China, Switzerland | Imaging Equipment | Voluntary | Endorsement Label | Entered into force, Revised | 2001 | 2019 | June 2021 | Electricity | ENERGY STAR Imaging Equipment Test Method, Rev. Sep-2014 | ENERGY STAR | Energy Efficiency | https://cprc-clasp.ngo/index.php/policies/energy-star-program-requirements-imaging-equipment-version-31 | https://www.energystar.gov/products/office_equipment/imaging_equipment/partners
Energy-Saving Labeling Program - Computers | It covers computers | Japan | Computers | Voluntary | Comparative Label | Entered into force, Revised | 2004 | 2011 | September 2018 | Electricity |  | Energy Conservation Centre, Japan | Energy Efficiency | https://cprc-clasp.ngo/index.php/policies/energy-saving-labeling-program-computers | https://www.asiaeec-col.eccj.or.jp/wpdata/wp-content/uploads/2018/03/09.pdf
Energy-Saving Labeling Program - Gas cooking appliances | This policy covers gas burners. | Japan | Cooktops or Hobs | Voluntary | Comparative Label | Entered into force, Revised | 2006 | 2006 | September 2018 | Gas |  | Energy Conservation Centre, Japan | Energy Efficiency | https://cprc-clasp.ngo/index.php/policies/energy-saving-labeling-program-gas-cooking-appliances | https://www.asiaeec-col.eccj.or.jp/wpdata/wp-content/uploads/2018/03/09.pdf
Energy-Saving Labeling Program - Gas cooking appliances | It covers grills or ovens | Japan | Ovens | Voluntary | Comparative Label | Entered into force, Revised | 2006 | 2008 | September 2018 | Gas |  | Energy Conservation Centre, Japan | Energy Efficiency | https://cprc-clasp.ngo/index.php/policies/energy-saving-labeling-program-gas-cooking-appliances-0 | https://www.asiaeec-col.eccj.or.jp/wpdata/wp-content/uploads/2018/03/09.pdf
Energy-Saving Labeling Program - Magnetic disk units | It covers magnetic disk units | Japan | Hard-Drives | Voluntary | Comparative Label | Entered into force, Revised | 2009 | 2011 | September 2018 | Electricity |  | Energy Conservation Centre, Japan | Energy Efficiency | https://cprc-clasp.ngo/index.php/policies/energy-saving-labeling-program-magnetic-disk-units | https://www.asiaeec-col.eccj.or.jp/wpdata/wp-content/uploads/2018/03/09.pdf
Energy-Saving Labeling Program - Rice Cookers | Electric rice cookers | Japan | Rice Cookers | Voluntary | Comparative Label | Entered into force, Revised | 2006 | 2008 | September 2018 | Electricity |  | Energy Conservation Centre, Japan | Energy Efficiency | https://cprc-clasp.ngo/index.php/policies/energy-saving-labeling-program-rice-cookers | https://www.asiaeec-col.eccj.or.jp/wpdata/wp-content/uploads/2018/03/09.pdf
Energy-Saving Labeling Program - Routers | It covers routers | Japan | Networking Equipment | Voluntary | Comparative Label | Entered into force, Revised | 2008 | 2010 | September 2018 | Electricity |  | Energy Conservation Centre, Japan | Energy Efficiency | https://cprc-clasp.ngo/index.php/policies/energy-saving-labeling-program-routers | https://www.asiaeec-col.eccj.or.jp/wpdata/wp-content/uploads/2018/03/09.pdf
Energy-Saving Labeling Program - Space heaters | Space heaters using gas or oil for fuel | Japan | Boilers and Furnaces | Voluntary | Comparative Label | Entered into force, New | 2006 |  | September 2018 | Gas, Oil |  | Energy Conservation Centre, Japan | Energy Efficiency | https://cprc-clasp.ngo/index.php/policies/energy-saving-labeling-program-space-heaters | https://www.asiaeec-col.eccj.or.jp/wpdata/wp-content/uploads/2018/03/09.pdf
ES 6087:2017 Requirements for plug - and - play DC solar home system kit | This Ethiopian Standard specifies requirements for performance, safety and durability for plug – and – play type DC Solar Home Systems Kit that have the peak power rating above 10 and up to 350W. | Ethiopia | Solar Energy Kits | Voluntary | Quality Standard | Entered into force, New | 2017 |  | November 2020 | Solar | IEC TS 62257-9-5 | Ethiopian Standards Agency | Energy Efficiency, Off-Grid | https://cprc-clasp.ngo/index.php/policies/es-60872017-requirements-plug-and-play-dc-solar-home-system-kit | http://www.et.undp.org/content/dam/ethiopia/docs/Ethiopia%20Final%20-%20ES%206087-2017%20Requirements%20for%20DC%20Solar%20Home%20System%20Kit.pdf
Ethiopian standard for pico-solar and SHS kits | Standalone off-grid solar products (pico-PV and SHS kits) up to 350 Wp. No policy link available. | Ethiopia | Solar Energy Kits | Mandatory | Quality Standard | Entered into force, New | 2021 |  | March 2022 | Solar | IEC TS 62257-9-5 | Ethiopian Standards Agency | Energy Efficiency, Off-Grid | https://cprc-clasp.ngo/index.php/policies/ethiopian-standard-pico-solar-and-shs-kits
Law 2004-72 and Decree 2004-2145; Amended by Law 2009-07 | In the framework of the ENPI CBC programmes, including a privileged instrument of cooperation for the institutional capacity-building of ENPI countries, Tunisia decided to largely harmonize the product categories and label efficiency thresholds with those in place in the EU. Since September 2004, Tunisian law requires the display of an EU-style energy label for refrigerators, freezers, and refrigerator-freezers (with eight classes, the top one representing the recently added EU A+ and A++ classes) in a bilingual version (French and Arabic, and the numbers 1-8 indicating classes instead of letters). From January 2010 onwards, the lowest three energy classes (6,7 and 8) have been banned from the Tunisian market, followed in January 2011 7 with the banning of classes 5 and January 2012 class 4 has been likewise banned from the Tunisian market. | Tunisia | Refrigerators-Freezers, Freezers-only | Mandatory | Minimum Performance Standard | Entered into force, Revised | 2004 | 2010 | October 2022 | Electricity | EN 153 | National Agency for Energy Conservation (ANME) | Energy Efficiency | https://cprc-clasp.ngo/index.php/policies/law-2004-72-and-decree-2004-2145-amended-law-2009-07 | http://www.rcreee.org/sites/default/files/tunisia_ee_fact_sheet_print.pdf
Law 2004-72 and Decree 2004-2145; Amended by Law 2009-07 | This policy covers cooling appliances: refrigerators and air conditioners. It requires the use of an EU-style energy label (with eight classes, the top one representing the recently added EU A+ and A++ classes) in a bilingual version (French and Arabic, and the numbers 1-8 indicating classes instead of letters) on refrigerators. | Tunisia | Air Conditioning, Refrigerators-Freezers, Freezers-only | Mandatory | Comparative Label, Minimum Performance Standard | Entered into force, Revised | 2004 | 2010 | September 2022 | Electricity | EN 153 | National Agency for Energy Conservation (ANME) | Energy Efficiency | https://cprc-clasp.ngo/index.php/policies/law-2004-72-and-decree-2004-2145-amended-law-2009-07-0 | https://rise.esmap.org/data/files/library/tunisia/Energy%20Efficiency/Tunisia_Decree%20N%C2%B02004-2144%20Energy%20auditing%20-%20Fr.pdf
Law 2009-07 | Air conditioners with a power consumption below 12 kW , Since September 2004, Tunisian law requires the display of an EU-style energy label (with eight classes, the top one representing the recently added EU A+ and A++ classes) in a bilingual version (French and Arabic, and the numbers 1-8 indicating classes instead of letters). From July 2006 onwards, the lowest two energy classes (7 and 8) have been banned from the Tunisian market, followed in July 2007 with the banning of classes 5 and 6, from April 2009 class 4 has been likewise banned from the Tunisian market | Tunisia | Room ACs - Stationary ACs | Mandatory | Comparative Label | Entered into force, Revised | 2009 | 2012 | October 2022 | Electricity |  | National Agency for Energy Conservation (ANME) | Energy Efficiency | https://cprc-clasp.ngo/index.php/policies/law-2009-07 | http://www.profiscal.com/newfisaf/loi/loi_2009-7_af.pdf
Law 2009-07 | 10 CFR 431—Energy Efficiency Program For Certain Commercial And Industrial Equipment | Tunisia | Room ACs - Stationary ACs | Mandatory | Minimum Performance Standard | Entered into force, Revised | 2010 | 2012 | October 2022 | Electricity | 10 CFR 431 and product-specific Subparts | National Agency for Energy Conservation (ANME) | Energy Efficiency | https://cprc-clasp.ngo/index.php/policies/law-2009-07-0 | http://www.profiscal.com/newfisaf/loi/loi_2009-7_af.pdf
Minimum energy performance standard(MEPS) and labelling for clay plate resistor based electric injera mitad | This Ethiopian Minimum Energy Performance Standard and label grading applies to clay plate resistor | Ethiopia | Griddles | Mandatory | Minimum Performance Standard | Entered into force, New | 2017 |  | November 2020 | Electricity |  | Ethiopian Standards Agency | Energy Efficiency | https://cprc-clasp.ngo/index.php/policies/minimum-energy-performance-standardmeps-and-labelling-clay-plate-resistor-based-electric | http://eea.gov.et/media/attachments/LAWS%20AND%20REGUALTIONS/Energy%20laws%20and%20regualtions/4-MEPS%20INJER%20MITAD%20%20Ethiopia%20draft%2029-2-2020%20version%20final%20East%20Gate%20(4).pdf
Tunisia Clothes Washer MEPS & label | Information not available | Tunisia | Washing Machines | Not applicable | Comparative Label, Minimum Performance Standard | Under development |  |  | October 2022 | Electricity |  | National Agency for Energy Conservation (ANME) | Energy Efficiency | https://cprc-clasp.ngo/index.php/policies/tunisia-clothes-washer-meps-label | http://130.226.56.176/sites/default/files/EE%20Labelling%20and%20MEPS%20Programmes%20for%20Household%20Appliances-Tunisia%20Case%20Study.pdf