## Policy Search
Policy | Description | Geography | Products Type | Policy Approach | Policy Instrument | Policy Status | Adopted | Revised | Updated by CLASP | Fuel Types | Test Method Applied | Responsible Agency | Related Topics | Permalink | Source
135.K/EK.07/DJE/2022 MEPS for indoor LED lamps | This policy is applicable to self-ballasted LED lamps of types E40, E27, and E26 with a rated power of up to 60 W and a rated voltage of > 50 V AC up to 250 V AC. It stipulates a minimum luminous efficacy of 80 lumens per watt, in line with the 2023 ASEAN harmonization target. The regulations consist of five tiers or star levels, with efficiency increasing with the number of stars. One star - 80-90 lm/W Two star - >98-108 lm/W Three star - >108-119 lm/W Four star - >119 - 135 lm/W Five star - > 135 lm/W The policy also applies to self-ballasted LED tubes. It specifies a minimum luminous efficacy of 100 lumens per watt, and LED luminaires (street lighting, high bay, floodlight, etc) where the minimum luminous efficacy is set at 120 lumens per watt. The five tier star levels are not applicable for these products. | Indonesia | Streetlighting, Tubular Lamps, Non-Directional lamps, Directional Lamps | Mandatory | Comparative Label, Minimum Performance Standard | Entered into force, Revised | 2022 |  | July 2024 | Electricity | SNI IEC 62612:2016 | Ministry of Energy and Mineral Resources | Energy Efficiency | https://cprc-clasp.ngo/index.php/policies/135kek07dje2022-meps-indoor-led-lamps | https://united4efficiency.org/wp-content/uploads/2022/09/Ministerial-Decree-LED-MEPS-Indonesia_ENG.pdf
AS 1731.14–2003: Refrigerated display cabinets—Part 14: Minimum energy performance standard (MEPS) requirements | This standard specifies the mandatory requirements for remote and self-contained refrigerated display cabinets that fall within the Scope of AS 1731.1. | New Zealand | Refrigerated Cabinets | Mandatory | Minimum Performance Standard | Entered into force, Revised | 2003 | 2018 | November 2019 | Electricity | AS 1731.1-13:2003 | Energy Efficiency and Conservation Authority (EECA) | Energy Efficiency | https://cprc-clasp.ngo/index.php/policies/173114-2003-refrigerated-display-cabinets-part-14-minimum-energy-performance-standard-meps | http://www.legislation.govt.nz/regulation/public/2002/0009/latest/whole.html#DLM108798
AS/NZS 3823.2:2013 Performance of electrical appliances—Air conditioners and heat pumps—Part 2: Energy labelling and minimum energy performance standards (MEPS) requirements | MEPL covers some single phase heat pump¦air conditioners. | New Zealand | Heat Pumps, Room ACs - Stationary ACs | Mandatory | Comparative Label, Minimum Performance Standard | Entered into force, Revised | 1998 | 2017 | August 2018 | Electricity | AS/NZS 3823.1.4:2012 or AS/NZS 3823.3:2002 | Energy Efficiency and Conservation Authority (EECA) | Energy Efficiency | https://cprc-clasp.ngo/index.php/policies/asnzs-382322013-performance-electrical-appliances-air-conditioners-and-heat-pumps-part-2 | http://www.legislation.govt.nz/regulation/public/2002/0009/latest/whole.html#DLM108790----https://www.eeca.govt.nz/assets/Resources-EECA/standards-ratings-labels/product-factsheets/Air-Con-Heat-Pump-Factsheet.pdf
AS/NZS 4776.2:2008: Liquid-chilling packages using the vapour compression cycle—Minimum energy performance standard (MEPS) and compliance requirements | This standard specifies the MEPS levels and compliance paths for liquid-chilling packages that fall within the scope of AS/NZS 4776.1.1. | New Zealand | Chillers - Cooler Towers | Mandatory | Minimum Performance Standard | Entered into force, Revised | 2008 | 2011 | November 2019 | Electricity | AS/NZS 4776 parts 1.1 and 1.2 | Energy Efficiency and Conservation Authority (EECA) | Energy Efficiency | https://cprc-clasp.ngo/index.php/policies/asnzs-477622008-liquid-chilling-packages-using-vapour-compression-cycle-minimum-energy | http://www.legislation.govt.nz/regulation/public/2002/0009/latest/whole.html#DLM108790
AS/NZS 4847.2:2010: Self-ballasted lamps for general lighting services—Minimum Energy Performance standards (MEPS) requirements | This standard specifies Minimum Energy Performance Standards (MEPS) requirements and related attributes for self ballasted compact fluorescent lamps (CFLs) with integrated means for controlling starting and stable operation that are intended for domestic and similar general lighting purposes. This Standard applies to self ballasted lamps of all voltages and wattages irrespective of the type of lamp cap. This Standard covers lamps that are supplied as individual lamps or part of a luminaire. This Standard is to be read in conjunction with AS/NZS 4847.1. | New Zealand | Non-Directional lamps, Directional Lamps | Mandatory | Minimum Performance Standard | Entered into force, New | 2013 |  | November 2019 | Electricity | AS/NZS 4847.1:2010 | Energy Efficiency and Conservation Authority (EECA) | Energy Efficiency | https://cprc-clasp.ngo/index.php/policies/asnzs-484722010-self-ballasted-lamps-general-lighting-services-minimum-energy-performance | https://www.eeca.govt.nz/standards-ratings-and-labels/equipment-energy-efficiency-programme/products-under-the-e3-programme/measures-under-consideration/led-
AS/NZS 4965.2:2008: Performance of close control air conditioners—Minimum energy performance standard (MEPS) requirements | This standard specifies the MEPS for close control air conditioners that fall in the scope of AS/NZS 4965.1. | New Zealand | Climate Controls | Mandatory | Minimum Performance Standard | Entered into force, New | 2008 |  | February 2021 | Electricity | AS/NZS 4965.1:2008 | Energy Efficiency and Conservation Authority (EECA) | Energy Efficiency | https://cprc-clasp.ngo/index.php/policies/asnzs-496522008-performance-close-control-air-conditioners-minimum-energy-performance | http://www.legislation.govt.nz/regulation/public/2002/0009/latest/whole.html#DLM108790
AS/NZS 4474.2:2009: Performance of household electrical appliances—Refrigerating appliances—Energy labelling and minimum energy performance standard requirements | This standard specifies the energy labelling and minimum energy performance standard (MEPS) requirements for vapour compression refrigerating appliances that can be connected to mains power and which are within the scope of AS/NZS 4474.1:2007. Such refrigerating appliances that are used in the commercial sector are included within the scope. | New Zealand | Refrigerators-Freezers, Freezers-only | Mandatory | Minimum Performance Standard | Entered into force, Revised | 1997 | 2018 | November 2019 | Electricity | AS/NZS 4474.1:2007, will be replaced by IEC 62552 1-3: 2015 | Energy Efficiency and Conservation Authority (EECA) | Energy Efficiency | https://cprc-clasp.ngo/index.php/policies/asnzs-447422009-performance-household-electrical-appliances-refrigerating-appliances | http://www.legislation.govt.nz/regulation/public/2002/0009/latest/whole.html#DLM108798
AS/NZS 4782.2:2004: Double-capped fluorescent lamps—Performance specifications—Minimum Energy Performance Standard (MEPS) | This standard specifies the MEPS levels and compliance paths for liquid-chilling packages that fall within the scope of AS/NZS 4776.1.1. | New Zealand | Tubular Lamps | Mandatory | Minimum Performance Standard | Entered into force, New | 2004 |  | November 2019 | Electricity | AS/NZS 4782.1:2004 | Energy Efficiency and Conservation Authority (EECA) | Energy Efficiency | https://cprc-clasp.ngo/index.php/policies/asnzs-478222004-double-capped-fluorescent-lamps-performance-specifications-minimum-energy | https://www.eeca.govt.nz/standards-ratings-and-labels/equipment-energy-efficiency-programme/products-under-the-e3-programme/measures-under-consideration/led-
CES 140:2015 Off-grid solar photovoltaic lighting kits - requirements | standalone off-grid solar products | Ethiopia | Solar Energy Kits | Mandatory | Quality Standard | Entered into force, Revised | 2015 | 2016 | November 2020 | Solar | IEC TS 62257-9-5 | Ethiopian Standards Agency | Energy Efficiency, Off-Grid | https://cprc-clasp.ngo/index.php/policies/ces-1402015-grid-solar-photovoltaic-lighting-kits-requirements | https://rise.esmap.org/data/files/library/ethiopia/Ethiopia%20Energy%20Performance%20Standards%20for%20lamps.pdf
Domestic fridges and freezers | MEPS and MEPL cover fridges and freezers intended for household (or similar) use. | New Zealand | Refrigerators-Freezers, Freezers-only | Mandatory | Comparative Label | Entered into force, Revised | 1986 | 2018 | August 2018 | Electricity | IEC 62552 parts 1 to 3 | Energy Efficiency and Conservation Authority (EECA) | Energy Efficiency | https://cprc-clasp.ngo/index.php/policies/domestic-fridges-and-freezers | https://www.eeca.govt.nz/standards-ratings-and-labels/equipment-energy-efficiency-programme/products-under-the-e3-programme/measures-under-consideration/fridges-and-freezers-domestic/
Draft MEPS for chillers | The document specifies the MEPS requirement for chillers | Indonesia | Refrigeration, Industrial Process Chillers | Not applicable | Minimum Performance Standard | Under development |  |  | October 2022 | Electricity |  | Directorate General of New and Renewable Energy, and Energy Conservation under … | Energy Efficiency | https://cprc-clasp.ngo/index.php/policies/draft-meps-chillers
Draft MEPS for electric motors | The document specifies the MEPS and labeling instructions for electric motors. | Indonesia | Variable Speed Drives | Not applicable | Comparative Label, Minimum Performance Standard | Under development |  |  | October 2022 | Electricity |  | Ministry of Energy and Mineral Resources | Energy Efficiency | https://cprc-clasp.ngo/index.php/policies/draft-meps-electric-motors-0 | https://www.jase-w.eccj.or.jp/indonesiaforum/pdf/10-05_hariyanto.pdf
Draft MEPS for RDCs | The document specifies the MEPS and energy labelling requirements for RDCs | Indonesia | Refrigerated Cabinets | Not applicable | Minimum Performance Standard | Under development |  |  | October 2022 | Electricity |  | Directorate General of New and Renewable Energy, and Energy Conservation under … | Energy Efficiency | https://cprc-clasp.ngo/index.php/policies/draft-meps-rdcs
Draft MEPS for televisions | The document specifies the MEPS and labeling instructions for televisions. | Indonesia | Televisions | Not applicable | Comparative Label, Minimum Performance Standard | Under development |  |  | October 2022 | Electricity | IEC 62301, IEC 62087, SNI 04 6958 - 2003 | Ministry of Energy and Mineral Resources | Energy Efficiency | https://cprc-clasp.ngo/index.php/policies/draft-meps-televisions | https://www.jase-w.eccj.or.jp/indonesiaforum/pdf/10-05_hariyanto.pdf
Draft MEPS for washing machines | The document specifies the MEPS and labeling instructions for washing machines. | Indonesia | Washing Machines | Not applicable | Comparative Label, Minimum Performance Standard | Under development |  |  | October 2022 | Electricity | SNI IEC 60311-2000 | Ministry of Energy and Mineral Resources | Energy Efficiency | https://cprc-clasp.ngo/index.php/policies/draft-meps-washing-machines-0 | https://www.jase-w.eccj.or.jp/indonesiaforum/pdf/10-05_hariyanto.pdf
Draft MEPS for water pumps | The document specifies the MEPS and labeling instructions for water pumps. | Indonesia | Pumps Other | Not applicable | Comparative Label, Minimum Performance Standard | Under development |  |  | October 2022 | Electricity |  | Ministry of Energy and Mineral Resources | Energy Efficiency | https://cprc-clasp.ngo/index.php/policies/draft-meps-water-pumps | https://www.jase-w.eccj.or.jp/indonesiaforum/pdf/10-05_hariyanto.pdf
ES 6087:2017 Requirements for plug - and - play DC solar home system kit | This Ethiopian Standard specifies requirements for performance, safety and durability for plug – and – play type DC Solar Home Systems Kit that have the peak power rating above 10 and up to 350W. | Ethiopia | Solar Energy Kits | Voluntary | Quality Standard | Entered into force, New | 2017 |  | November 2020 | Solar | IEC TS 62257-9-5 | Ethiopian Standards Agency | Energy Efficiency, Off-Grid | https://cprc-clasp.ngo/index.php/policies/es-60872017-requirements-plug-and-play-dc-solar-home-system-kit | http://www.et.undp.org/content/dam/ethiopia/docs/Ethiopia%20Final%20-%20ES%206087-2017%20Requirements%20for%20DC%20Solar%20Home%20System%20Kit.pdf
ESDM Ministerial Decree No. 126.K/EK.06/DJE/2023 -- Refrigerated Display Case | This policy establishes the minimum performance standards and energy-saving label for refrigerated display case (RDC) which is a refrigerated cabinet used to display food or beverages, utilizing glass as a medium to highlight the products on display, with a capacity of 150 (one hundred fifty) to 300 (three hundred) liters. | Indonesia | Refrigerated Cabinets | Mandatory | Comparative Label, Minimum Performance Standard | Entered into force, New | 2023 |  | August 2025 | Electricity |  | Ministry of Energy and Mineral Resources | Energy Efficiency | https://cprc-clasp.ngo/index.php/policies/esdm-ministerial-decree-no-126kek06dje2023-refrigerated-display-case | https://simebtke.esdm.go.id/sinergi/assets/content/20250310092031_126K_SKEM_dan_LTHE_RDC.pdf
ESDM Ministerial Decree No. 134.K/EK.07/DJE/2023 -- Air Conditioning (Amendment) | This policy regulates minimum energy performance standards and labels for air conditioners that are single split, wall-mounted units with a maximum cooling capacity of 27,000 BTU/hour for both inverter and non-inverter types, with HS code 8415.10.10 or as subsequently amended. | Indonesia | Room ACs - Stationary ACs | Mandatory | Comparative Label, Minimum Performance Standard | Entered into force, Revised | 2015 | 2023 | August 2025 | Electricity |  | Directorate General of New, Renewable Energy and Energy Conservation, Ministry … | Energy Efficiency | https://cprc-clasp.ngo/index.php/policies/esdm-ministerial-decree-no-134kek07dje2023-air-conditioning-amendment | https://simebtke.esdm.go.id/sinergi/program_konservasi_energi/detail/1/regulasi-dan-standar-konservasi-energi
ESDM Ministerial Decree No. 162.K/EK.06/DJE/2023 -- Television | The policy regulates minimum energy performance standards and label for televisions of the liquid crystal display (LCD) type and light-emitting diode (LED) type, up to 55 inches in size | Indonesia | Televisions | Mandatory | Comparative Label, Minimum Performance Standard | Entered into force, New | 2023 |  | August 2025 | Electricity |  | Directorate General of New, Renewable Energy and Energy Conservation, Ministry … | Energy Efficiency | https://cprc-clasp.ngo/index.php/policies/esdm-ministerial-decree-no-162kek06dje2023-television | https://simebtke.esdm.go.id/sinergi/program_konservasi_energi/detail/1/regulasi-dan-standar-konservasi-energi
ESDM Ministerial Decree No. 20.K/EK.07/DJE.S/2024 -- LED Lamps | This policy regulates self-ballasted Light-Emitting Diode (LED) lamps with a rated power of up to 60 watts and a rated voltage of >50V up to 250V. The minimum energy performance standard for self-ballasted LED lamps is an energy efficiency of 80 lumens per watt. | Indonesia | Non-Directional lamps | Mandatory | Comparative Label, Minimum Performance Standard | Entered into force, Revised | 2022 | 2024 | August 2025 | Electricity |  | Directorate General of New, Renewable Energy and Energy Conservation, Ministry … | Energy Efficiency | https://cprc-clasp.ngo/index.php/policies/esdm-ministerial-decree-no-20kek07djes2024-led-lamps | https://simebtke.esdm.go.id/sinergi/program_konservasi_energi/detail/1/regulasi-dan-standar-konservasi-energi
ESDM Ministerial Decree No. 8.K/EK.07/DJE/2024 -- Refrigerators (Amendment) | This policy establishes MEPS and label for refrigerators that have a maximum capacity of 300 (three hundred) liters and a maximum electrical voltage of 250 (two hundred fifty) volts. | Indonesia | Refrigerators-Freezers | Mandatory | Comparative Label, Minimum Performance Standard | Entered into force, Revised |  | 2024 | August 2025 | Electricity |  | Directorate General of New, Renewable Energy and Energy Conservation, Ministry … | Energy Efficiency | https://cprc-clasp.ngo/index.php/policies/esdm-ministerial-decree-no-8kek07dje2024-refrigerators-amendment | https://simebtke.esdm.go.id/sinergi/program_konservasi_energi/detail/1/regulasi-dan-standar-konservasi-energi
ESDM Ministerial Decree No. 87.K/EK.01/MEM.E/2025 -- Drinking Water Dispensers | This policy establishes MEPS and label for water dispense, a standalone device equipped with a heating component to heat drinking water, or a standalone device equipped with a heating and/or cooling component that uses a heat pump or thermoelectric system to cool drinking water. It uses bottled water as the water source, with a bottle capacity of up to 20 (twenty) liters. MEPS and Label rating: | Indonesia | Water Coolers | Mandatory | Comparative Label, Minimum Performance Standard | Entered into force, New | 2025 |  | August 2025 | Electricity |  | Directorate General of New, Renewable Energy and Energy Conservation, Ministry … | Energy Efficiency | https://cprc-clasp.ngo/index.php/policies/esdm-ministerial-decree-no-87kek01meme2025-drinking-water-dispensers | https://simebtke.esdm.go.id/sinergi/program_konservasi_energi/detail/1/regulasi-dan-standar-konservasi-energi
Ethiopian standard for pico-solar and SHS kits | Standalone off-grid solar products (pico-PV and SHS kits) up to 350 Wp. No policy link available. | Ethiopia | Solar Energy Kits | Mandatory | Quality Standard | Entered into force, New | 2021 |  | March 2022 | Solar | IEC TS 62257-9-5 | Ethiopian Standards Agency | Energy Efficiency, Off-Grid | https://cprc-clasp.ngo/index.php/policies/ethiopian-standard-pico-solar-and-shs-kits
labeling for clothes dryers | labeling for clothes dryers | New Zealand | Clothes Dryers | Mandatory | Comparative Label | Entered into force, New | 1990 |  | August 2018 | Electricity | AS/NZS 2442.2:2000 | Energy Efficiency and Conservation Authority (EECA) | Energy Efficiency | https://cprc-clasp.ngo/index.php/policies/labeling-clothes-dryers | https://www.eeca.govt.nz/assets/Resources-EECA/standards-ratings-labels/product-factsheets/clothes-dryers-factsheet.pdf
labeling for clothes washers | labeling for clothes washers | New Zealand | Washing Machines | Mandatory | Comparative Label | Entered into force, New | 1990 |  | August 2018 | Electricity | AS/NZS 2040.2:2005 | Energy Efficiency and Conservation Authority (EECA) | Energy Efficiency | https://cprc-clasp.ngo/index.php/policies/labeling-clothes-washers | https://www.eeca.govt.nz/assets/Resources-EECA/standards-ratings-labels/product-factsheets/clothes-washer-factsheet.pdf
labeling for dishwashers | MEPL covers mains electric dishwashers intended for household and similar use. MEPL does not apply to dishwashers specifically designed for commercial use. | New Zealand | Dishwashers | Mandatory | Comparative Label | Entered into force, New | 1987 |  | August 2018 | Electricity | AS/NZS 2007.2:2005 | Energy Efficiency and Conservation Authority (EECA) | Energy Efficiency | https://cprc-clasp.ngo/index.php/policies/labeling-dishwashers | https://www.eeca.govt.nz/assets/Resources-EECA/standards-ratings-labels/product-factsheets/dishwasher-factsheet.pdf
MEPS and MEPL for Computer Monitors | MEPS and MEPL cover computer monitors with a diagonal screen size up to 152 cm. | New Zealand | Displays | Mandatory | Comparative Label, Minimum Performance Standard | Entered into force, New | 2013 |  | August 2018 | Electricity | AS/NZS 5815.2:2013 | Energy Efficiency and Conservation Authority (EECA) | Energy Efficiency | https://cprc-clasp.ngo/index.php/policies/meps-and-mepl-computer-monitors | https://www.eeca.govt.nz/assets/Resources-EECA/standards-ratings-labels/product-factsheets/Computer-Monitor-Factsheet.pdf
MEPS and MEPL for televisions | MEPS and MEPL cover televisions defined as a display device; designed for the primary purpose of showing television pictures; and supplied with a television tuner. This includes multifunction televisions and display devices supplied in modular form with an external television tuner. The E3 Programme is planning to undertake a review of the existing requirements for televisions and assess opportunities to make further energy efficiency gains | New Zealand | Televisions | Mandatory | Comparative Label, Minimum Performance Standard | Entered into force, Revised | 2012 | 2017 | August 2018 | Electricity | AS/NZS 62087.1:2010AS/NZS62087.2.2:2011 | Energy Efficiency and Conservation Authority (EECA) | Energy Efficiency | https://cprc-clasp.ngo/index.php/policies/meps-and-mepl-televisions | https://www.eeca.govt.nz/standards-ratings-and-labels/equipment-energy-efficiency-programme/products-under-the-e3-programme/measures-under-consideration/televisions/
MEPS for ballasts for fluorescent lamps | MEPL covers mains electric clothes dryers intended for household and similar use. This includes vented dryers condenser dryers and the drying function of combination washer¦dryer units. MEPL does not apply to clothes dryers specifically designed for commercial use. | New Zealand | Fluorescent and HID Lighting | Mandatory | Minimum Performance Standard | Entered into force, New | 2002 |  | August 2018 | Electricity |  | Energy Efficiency and Conservation Authority (EECA) | Energy Efficiency | https://cprc-clasp.ngo/index.php/policies/meps-ballasts-fluorescent-lamps | https://www.eeca.govt.nz/assets/Resources-EECA/standards-ratings-labels/product-factsheets/ballast-factsheet.pdf
MEPS for Computers | MEPS covers desktop computers; notebooks; and small scale servers. | New Zealand | Computers | Mandatory | Minimum Performance Standard | Entered into force, New | 2013 |  | August 2018 | Electricity | AS/NZS 5813.2:2012 | Energy Efficiency and Conservation Authority (EECA) | Energy Efficiency | https://cprc-clasp.ngo/index.php/policies/meps-computers | https://www.eeca.govt.nz/assets/Resources-EECA/standards-ratings-labels/product-factsheets/Computer-Factsheet.pdf
MEPS for Hot Water Systems | This standard specifies the MEPS for close control air conditioners that fall in the scope of AS/NZS 4965.1. | New Zealand | Storage Water Heaters | Mandatory | Minimum Performance Standard | Entered into force, Revised | 2003 | 2018 | August 2018 | Electricity | AS/NZS 4692.1:2005; NZ4602:1988; NZ4606.1:1989 | Energy Efficiency and Conservation Authority (EECA) | Energy Efficiency | https://cprc-clasp.ngo/index.php/policies/meps-hot-water-systems | https://www.eeca.govt.nz/standards-ratings-and-labels/equipment-energy-efficiency-programme/products-under-the-e3-programme/measures-under-consideration/hot-water-systems/
MEPS for Hot Water Systems | MEPS covers: Gas water heaters intended for use with natural gas; liquefied petroleum gas (LPG) and simulated natural gas (SNG) up to a nominal gas consumption of 50 MJ per hour for storage types and 250 MJ per hour for instantaneous types and which fall within the scope of AS 4552. | New Zealand | Instantaneous Water Heaters, Storage Water Heaters | Mandatory | Minimum Performance Standard | Entered into force, Revised | 2005 | 2018 | August 2018 | Gas | AS 4552-2005 | Energy Efficiency and Conservation Authority (EECA) | Energy Efficiency | https://cprc-clasp.ngo/index.php/policies/meps-hot-water-systems-0 | https://www.eeca.govt.nz/standards-ratings-and-labels/equipment-energy-efficiency-programme/products-under-the-e3-programme/measures-under-consideration/hot-water-systems/
MEPS for LED lamps | MEPL covers mains electric clothes washers intended for household and similar use. This includes both horizontal and vertical axis single bowl machines twin tub units and the washing function of combination washer¦dryer units. MEPL does not apply to clothes washers specifically designed for commercial use. | New Zealand | Non-Directional lamps, Directional Lamps | Mandatory | Minimum Performance Standard | Under development |  |  | November 2019 | Electricity | AS/NZS 3823.3:2002 | Energy Efficiency and Conservation Authority (EECA) | Energy Efficiency | https://cprc-clasp.ngo/index.php/policies/meps-led-lamps | https://www.eeca.govt.nz/standards-ratings-and-labels/equipment-energy-efficiency-programme/products-under-the-e3-programme/measures-under-consideration/led-
MEPS for set top boxes | MEPS covers simple non-recording standalone free-to-air digital television (DTV) set-top boxes (STBs) associated with DTV broadcasts. | New Zealand | Set Top Boxes (STB) | Mandatory | Minimum Performance Standard | Entered into force, New | 2008 |  | August 2018 | Electricity | AS/NZS 62087.1:2010 | Energy Efficiency and Conservation Authority (EECA) | Energy Efficiency | https://cprc-clasp.ngo/index.php/policies/meps-set-top-boxes | https://www.eeca.govt.nz/assets/Resources-EECA/standards-ratings-labels/product-factsheets/set-top-boxes-factsheet.pdf
Minimum energy performance requirements for three phase electric motors | The minimum energy performance standards apply to new motors and motors incorporated into machines: i) with rated output less than or equal to 0.73kW and less than 185kW; ii) in 2- 4- 6- and 8-pole configurations; and iii) with voltages rated up to 1100 V AC | New Zealand | 3-Phase Motors | Mandatory | Minimum Performance Standard | Entered into force, Revised | 2002 | 2006 | August 2018 | Electricity | AS/NZS 1359.5:2004; AS 1359.101; AS 1359.102.1; AS/NZS 1359.102.3 | Energy Efficiency and Conservation Authority (EECA) | Energy Efficiency | https://cprc-clasp.ngo/index.php/policies/minimum-energy-performance-requirements-three-phase-electric-motors | https://www.eeca.govt.nz/assets/Resources-EECA/standards-ratings-labels/product-factsheets/3-phase-motor-factsheet.pdf
Minimum Energy Performance Standard (MEPS) requirements for distribution transformers | Minimum energy performance standards for distribution transformers covers: Single- and three-phase dry and oilimmersed transformers with a power rating between 10kVA and 2500kVA; which are designed for 11kV and 22kV networks. | New Zealand | Power Transformers | Mandatory | Minimum Performance Standard | Entered into force, Revised | 2004 | 2011 | August 2018 | Electricity | AS 2375 for dry type, and AS 2374.1 for other type transformers. | Energy Efficiency and Conservation Authority (EECA) | Energy Efficiency | https://cprc-clasp.ngo/index.php/policies/minimum-energy-performance-standard-meps-requirements-distribution-transformers | https://www.eeca.govt.nz/assets/Resources-EECA/standards-ratings-labels/product-factsheets/distribution-transformers-factsheet.pdf
Minimum Energy Performance Standard and Energy Savings Label for Energy-Consuming Appliance Fan | This policy includes MEPS and labeling requirements for portable fans with blade diameter from 150 mm/6 inches to 240 mm/24 inches, excluding exhaust fans, ceiling fans, and ventilation fans (HS code: 8414.51.00). | Indonesia | Portable Fans | Mandatory | Comparative Label, Minimum Performance Standard | Entered into force, New | 2021 |  | October 2022 | Electricity | SNI lEC 60879:2013 | Directorate General of New and Renewable Energy, and Energy Conservation under … | Energy Efficiency | https://cprc-clasp.ngo/index.php/policies/minimum-energy-performance-standard-and-energy-savings-label-energy-consuming-appliance | https://simebtke.esdm.go.id/sinergi/assets/content/20210924124237_114KEK07DJE2021_SKEM_DAN_LABEL_TANDA_HEMAT_ENERGI_UNTUK_PERALATAN_KIPAS_ANGIN.pdf
Minimum Energy Performance Standard and Energy Savings Label for Energy-Consuming Appliance Refrigerator | This document specifies MEPS and labeling requirements cover refrigerators with capacity up to 300 L and voltage up to 250 V (HS code: 8418.10.11, 8418.10.19, 8418.21.10, 8418.21.90, 8418.29.00). | Indonesia | Refrigerators-Freezers | Mandatory | Comparative Label, Minimum Performance Standard | Entered into force, New, Superseded | 2021 |  | October 2022 | Electricity | SNI 8557-1:2018 IEC 62552-1:2015 , SNI IEC 62552-2:2016 , SNI 8557-3:2018 IEC 62552-3:2015 | Directorate General of New and Renewable Energy, and Energy Conservation under … | Energy Efficiency | https://cprc-clasp.ngo/index.php/policies/minimum-energy-performance-standard-and-energy-savings-label-energy-consuming-appliance-0 | https://simebtke.esdm.go.id/sinergi/assets/content/20210924124138_113KEK07DJE2021_SKEM_DAN_LABEL_TANDA_HEMAT_ENERGI_UNTUK_PERALATAN_LEMARI_PENDINGIN.PDF
Minimum Energy Performance Standard and Energy Savings Label for Energy-Consuming Appliance Rice Cooker | The document specifies the MEPS and labeling requirements for cover rice cookers with rice cooking capacity not exceeding 3 L and voltage up to 250 V, excluding pressure cookers (HS code: 8516.60.10). | Indonesia | Rice Cookers | Mandatory | Comparative Label, Minimum Performance Standard | Entered into force, New | 2021 |  | October 2022 | Electricity | SNI IEC 60335-1 , SNI IEC 60335-2-15 | Directorate General of New and Renewable Energy, and Energy Conservation under … | Energy Efficiency | https://cprc-clasp.ngo/index.php/policies/minimum-energy-performance-standard-and-energy-savings-label-energy-consuming-appliance-1 | https://simebtke.esdm.go.id/sinergi/assets/content/20210924124347_115KEK07DJE2021_SKEM_DAN_LABEL_TANDA_HEMAT_ENERGI_UNTUK_PERALATAN_PENANAK_NASI.PDF
Minimum energy performance standard(MEPS) and labelling for clay plate resistor based electric injera mitad | This Ethiopian Minimum Energy Performance Standard and label grading applies to clay plate resistor | Ethiopia | Griddles | Mandatory | Minimum Performance Standard | Entered into force, New | 2017 |  | November 2020 | Electricity |  | Ethiopian Standards Agency | Energy Efficiency | https://cprc-clasp.ngo/index.php/policies/minimum-energy-performance-standardmeps-and-labelling-clay-plate-resistor-based-electric | http://eea.gov.et/media/attachments/LAWS%20AND%20REGUALTIONS/Energy%20laws%20and%20regualtions/4-MEPS%20INJER%20MITAD%20%20Ethiopia%20draft%2029-2-2020%20version%20final%20East%20Gate%20(4).pdf
Minimum Performance of external power supplies | MEPS covers: Mains powered; dc and ac adaptors¦power-packs with a single output of up to 250 W or VA used to power or recharge separate low voltage electronic products; like laptops cellphones etc. They are often sold packaged with the product it will be used with - for examplel; a laptop computer normally comes with a power adaptor. | New Zealand | External Power Supply | Mandatory | Minimum Performance Standard | Entered into force, Revised | 2005 | 2011 | August 2018 | Electricity | AS/NZS 4665.1:2005 | Energy Efficiency and Conservation Authority (EECA) | Energy Efficiency | https://cprc-clasp.ngo/index.php/policies/minimum-performance-external-power-supplies | https://www.eeca.govt.nz/assets/Resources-EECA/standards-ratings-labels/product-factsheets/external-power-supplies-factsheet.pdf
Minister of Energy and Mineral Resources Decision No. 103.K/EK.07/DJE/2021 on Minimum Energy Performance Standards and Energy Savings Label for Energy Consuming Appliance Air Conditioners | The document specifies the MEPS and energy labelling requirements for single split wall-mounted ACs with maximum cooling capacity of 27,000 BTU/hour for inverter and non-inver type under the HS Code 8415.10.10 | Indonesia | Air Conditioning, Room ACs - Stationary ACs | Mandatory | Comparative Label, Minimum Performance Standard | Revised, Superseded | 2021 |  | October 2022 | Electricity | SNI ISO 5151:2015, SNI 8560-1:2018 ISO 16358-1:2013 | Directorate General of New and Renewable Energy, and Energy Conservation under … | Energy Efficiency | https://cprc-clasp.ngo/index.php/policies/minister-energy-and-mineral-resources-decision-no-103kek07dje2021-minimum-energy | https://simebtke.esdm.go.id/sinergi/assets/content/20210924123008_103KEK07DJE2021_STANDAR_KINERJA_MINIMUM_DAN_LABEL_TANDA_HEMAT_ENERGI_UNTUK_PERALATAN_PEMANFAATAN_ENERGI_PENGONDISI_UDARA.pdf
Minister of Energy and Mineral Resources Regulation No. 14 of 2021 on Application of Minimum Energy Performance Standards for Energy Consuming Appliances | This document describes the implementation of minimum energy performance standards for energy-consuming appliances. It was signed on 22 June 2021 and details all policy implementation aspects, registration framework, and compliance. | Indonesia | Rice Cookers, Lamps, Portable Fans, Room ACs - Stationary ACs, Refrigerators-Freezers | Mandatory | Comparative Label, Minimum Performance Standard | Entered into force, New | 2021 |  | October 2022 | Electricity |  | Ministry of Energy and Mineral Resources | Energy Efficiency | https://cprc-clasp.ngo/index.php/policies/minister-energy-and-mineral-resources-regulation-no-14-2021-application-minimum-energy | https://jdih.esdm.go.id/storage/document/Permen%20ESDM%20No.%2014%20Tahun%202021.pdf
Minister of Energy and Mineral Resources Regulation No. 57 of 2017 on MEPS and energy labels for air conditioners | The MEPS and labeling requirements cover single-split, wall-mounted, inverter or non-inverter air conditioners with cooling capacity up to 27,000 BTU/hour (HS code: 8415.10.10). | Indonesia | Room ACs - Stationary ACs | Mandatory | Comparative Label, Minimum Performance Standard | Entered into force, Revised | 2015 | 2018 | October 2022 | Electricity | SNI ISO/IEC 17067:2013, SNI 19-6713-2002, SNI 04-6958-2003 | Ministry of Energy and Mineral Resources | Energy Efficiency | https://cprc-clasp.ngo/index.php/policies/minister-energy-and-mineral-resources-regulation-no-57-2017-meps-and-energy-labels-air | https://jdih.esdm.go.id/index.php/web/result/1725/detail
Minister of Energy and Mineral Resources Regulation No.18 of 2014 on Energy labels for energy saving lights | The MEPS and labeling requirements covers self-ballasted lamps (CFL). | Indonesia | Non-Directional lamps, Directional Lamps | Mandatory | Comparative Label | Entered into force, Revised | 2013 | 2016 | October 2022 | Electricity | SNI IEC 60969:2009, SNI 04-6958-2003 | Ministry of Energy and Mineral Resources | Energy Efficiency | https://cprc-clasp.ngo/index.php/policies/minister-energy-and-mineral-resources-regulation-no18-2014-energy-labels-energy-saving | https://jdih.esdm.go.id/peraturan/Permen%20ESDM%2018%20Tahun%202014.pdf