## Policy Search
Policy | Description | Geography | Products Type | Policy Approach | Policy Instrument | Policy Status | Adopted | Revised | Updated by CLASP | Fuel Types | Test Method Applied | Responsible Agency | Related Topics | Permalink | Source
COMPULSORY SPECIFICATION FOR ENERGY EFFICIENCY AND FUNCTIONAL PERFORMANCE REQUIREMENTS OF GENERAL SERVICE LAMPS (GSLs) - VC 9109 | This compulsory specification on general service lamps will cover the energy efficiency and functional performance for general lighting directional and non -directional lamps of all shapes and finishes; using incandescent, halogen, fluorescent, light emitting diode (LED), and other light source technologies (not including high- intensity discharge lamps). Under this policy general service lamps must meet a standard of 90 lumens per Watt (lm/W). By May of 2026, the efficiency standard will be raised further to 105 Lm/W. | South Africa | Lamps | Mandatory | Minimum Performance Standard | New | 2023 |  | June 2024 | Electricity |  | National Regulator for Compulsory Specification (NRCS) | Energy Efficiency | https://cprc-clasp.ngo/index.php/policies/compulsory-specification-energy-efficiency-and-functional-performance-requirements-general | https://www.greenbuildingafrica.co.za/wp-content/uploads/2024/05/Dept-trade-and-industry-LIGHT-BULB-LEGISLATION.pdf
Draft MEPs for Green Buildings - Windows | Information not available | Ghana | Windows | Voluntary | Minimum Performance Standard | Under development |  |  | October 2018 | Electricity |  | Ghana Energy Commission | Energy Efficiency | https://cprc-clasp.ngo/index.php/policies/draft-meps-green-buildings-windows
GS IEC 62257-9-8:2020, Renewable energy and hybrid systems for rural electrification - Part 9-8: Integrated systems - Requirements for stand-alone renewable energy products with power ratings less than or equal to 350 W | Quality standards for standalone off-grid solar products (pico-PV and SHS kits) up to 350 Wp. | Ghana | Solar Energy Kits | Voluntary | Quality Standard | Entered into force, New | 2020 |  | July 2022 | Solar | IEC TS 62257-9-5 | Ghana Standards Authority | Off-Grid | https://cprc-clasp.ngo/index.php/policies/gs-iec-62257-9-82020-renewable-energy-and-hybrid-systems-rural-electrification-part-9-8 | http://services.gsa.gov.gh/standards/standards.php?sno=GS%20IEC%20TS%2062257-9-8:2020
L.I 2353 Efficiency standards and labelling-Light emitting diode and self ballasted fluorescent lamps | These regulations apply to enforcement of standards for minimum energy efficiency of self ballasted fluorescent lamps and LED. The regulations also include the labelling of these two products | Ghana | Non-Directional lamps | Mandatory | Minimum Performance Standard | Entered into force, New | 2017 |  | November 2020 | Electricity |  | Ghana Energy Commission | Energy Efficiency | https://cprc-clasp.ngo/index.php/policies/li-2353-efficiency-standards-and-labelling-light-emitting-diode-and-self-ballasted | http://www.energycom.gov.gh/files/Efficiency%20Standards%20LI%202353.pdf
L.I 2441 Energy Commission (Energy Efficiency Standards and Labeling) (Refrigerating Appliances) Regulations,2022 | These regulations apply to electric mains-operated refrigerating appliances with a volume of not less than ten litres and not more than one thousand five hundred litres, manufactured in the country or imported into the country for sale or use. | Ghana | Refrigerators-Freezers, Freezers-only | Mandatory | Minimum Performance Standard | Entered into force, New | 2022 |  | March 2023 | Electricity |  | Ghana Energy Commission | Energy Efficiency | https://cprc-clasp.ngo/index.php/policies/li-2441-energy-commission-energy-efficiency-standards-and-labeling-refrigerating | https://www.energycom.gov.gh/regulation/regulation-and-codes
L.I 2442 Energy Commission (Energy Efficiency Standards and Labeling) (Prohibition of manufacture, importation and sale of Incandescent filament lamp) Regulations,2022 | These regulations apply to a manufacturer or importer of an incandescent filament lamp. | Ghana | Lamps | Mandatory | Minimum Performance Standard, Quality Standard | Entered into force, New | 2022 |  | March 2023 | Electricity |  | Ghana Energy Commission | Energy Efficiency | https://cprc-clasp.ngo/index.php/policies/li-2442-energy-commission-energy-efficiency-standards-and-labeling-prohibition-manufacture | https://www.energycom.gov.gh/regulation/regulation-and-codes
L.I. 1815 Energy Efficiency Standards and Labelling Regulations - Non-ducted Air Conditioners and Self-ballasted Fluorescent Lamps | These Regulations apply to non-ducted air conditioners or self-ballasted fluorescent lamps manufactured in Ghana or imported for use in Ghana. | Ghana | Tubular Lamps, Non-Directional lamps, Room ACs - Stationary ACs | Mandatory | Comparative Label, Minimum Performance Standard | Entered into force, Revised | 2005 | 2008 | October 2019 | Electricity | GS 324:2003 | Ghana Energy Commission | Energy Efficiency | https://cprc-clasp.ngo/index.php/policies/li-1815-energy-efficiency-standards-and-labelling-regulations-non-ducted-air-conditioners | http://www.energycom.gov.gh/files/LI_1815.pdf
L.I. 1958 Energy Efficiency Standards and Labelling - Household Refrigerating Appliances | These Regulations apply to electric mains operated appliances manufactured in Ghana or imported for use in this country. These Regulations do not apply to the rating plate or its equivalent affixed for safety purposes to an appliance; or an appliance which is designed to use an energy source other than electricity; or an appliance manufactured in this country for export. For the purpose of this regulation; appliance means a refrigerator; a frozen food storage cabinet; a food freezer or their combination. | Ghana | Refrigerators-Freezers, Freezers-only | Mandatory | Comparative Label, Minimum Performance Standard | Entered into force, New | 2009 |  | October 2019 | Electricity | GS IEC 62552: 2007 | Ghana Energy Commission | Energy Efficiency | https://cprc-clasp.ngo/index.php/policies/li-1958-energy-efficiency-standards-and-labelling-household-refrigerating-appliances | http://www.energycom.gov.gh/files/LI1958.pdf
LI 2443 Energy Commission Clothes Washing Machines Regulations | This policy includes energy efficiency standards and labeling guidelines for clothes washing machines in Ghana. | Ghana | Washing Machines | Mandatory | Minimum Performance Standard | Entered into force, New | 2022 |  | March 2023 | Electricity |  | Ghana Energy Commission | Energy Efficiency | https://cprc-clasp.ngo/index.php/policies/li-2443-energy-commission-clothes-washing-machines-regulations | https://www.energycom.gov.gh/regulation/regulation-and-codes
LI 2444 Energy Commission Energy Efficiency Standards and Labelling Industrial Fans Regulations | Minimum energy performance regulations and labelling guidelines for industrial fans with an electrical input power between 0.125 - 500 kW or integrated in other energy-related products manufactured in the country or imported into the country for display, sale, or use. | Ghana | Industrial Fans | Mandatory | Minimum Performance Standard | Entered into force, New | 2022 |  | March 2023 | Electricity |  | Ghana Energy Commission | Energy Efficiency | https://cprc-clasp.ngo/index.php/policies/li-2444-energy-commission-energy-efficiency-standards-and-labelling-industrial-fans | https://www.energycom.gov.gh/regulation/regulation-and-codes
LI 2445 Energy Commission (Energy Efficiency Standards and Labelling) (Rice Cookers) Regulations, 2022 | These regulations apply a rice cooker manufactured in the country or imported into the country for display, sale, or use that has a rated power not exceeding two thousand watts, voltage not exceeding two hundred and fifty volts, and volume not exceeding ten litres. | Ghana | Rice Cookers | Mandatory | Minimum Performance Standard | Entered into force, New | 2022 |  | March 2023 | Electricity |  | Ghana Energy Commission | Energy Efficiency | https://cprc-clasp.ngo/index.php/policies/li-2445-energy-commission-energy-efficiency-standards-and-labelling-rice-cookers | https://www.energycom.gov.gh/regulation/regulation-and-codes
LI 2446 Energy Commission (Energy Efficiency Standards and Labelling) (Computers) Regulations, 2022 | These regulations apply to a computer, manufactured in the country or imported into the country for display, sale or use as a desktop computer, notebook computer, a workstation, or a computer server. | Ghana | Computers | Mandatory | Minimum Performance Standard | Entered into force, New | 2022 |  | March 2023 | Electricity |  | Ghana Energy Commission | Energy Efficiency | https://cprc-clasp.ngo/index.php/policies/li-2446-energy-commission-energy-efficiency-standards-and-labelling-computers-regulations | https://www.energycom.gov.gh/regulation/regulation-and-codes
LI 2447 Energy Commission (Energy Efficiency Standards and Labelling) (Set-Top Boxes) Regulations, 2022 | Minimum energy performance standard and labelling guidelines for set-top boxes. These regulations apply to set-top boxes manufactured in the country or imported into the country for display, sale or use, with the ability to be powered directly from the mains alternating current for use as either a simple set-top box, or a complex set-top box. | Ghana | Televisions, Set Top Boxes (STB) | Mandatory | Minimum Performance Standard | Entered into force, New |  |  | May 2023 | Electricity |  | Ghana Energy Commission | Energy Efficiency | https://cprc-clasp.ngo/index.php/policies/li-2447-energy-commission-energy-efficiency-standards-and-labelling-set-top-boxes | https://www.energycom.gov.gh/regulation/regulation-and-codes
LI 2448 Energy Commission (Energy Efficiency Standards and Labelling) (Ventilating Fans) Regulations, 2022 | These regulations apply to a ventilating fan or unit with an individual fan electric power input of less than 125 W manufactured in the country or imported into the country for display, sale or use. | Ghana | Space Heating and Space Cooling, Ventilation | Mandatory | Minimum Performance Standard | Entered into force, New | 2022 |  | May 2023 | Electricity |  | Ghana Energy Commission | Energy Efficiency | https://cprc-clasp.ngo/index.php/policies/li-2448-energy-commission-energy-efficiency-standards-and-labelling-ventilating-fans | https://www.energycom.gov.gh/regulation/regulation-and-codes
LI 2450 Energy Commission (Energy Efficiency Standards and Labelling) (Microwave Ovens) Regulations, 2022 | These regulations apply to an electric mains-operated microwave oven, manufactured in the country or imported into the country for display, sale or use. These regulations do not apply to microwave ovens which cannot accept a load with a diameter equal or greater than 200mm or heigh of 120mm. | Ghana | Microwaves | Mandatory | Minimum Performance Standard | Entered into force, New | 2022 |  | May 2023 | Electricity |  | Ghana Energy Commission | Energy Efficiency | https://cprc-clasp.ngo/index.php/policies/li-2450-energy-commission-energy-efficiency-standards-and-labelling-microwave-ovens | https://www.energycom.gov.gh/regulation/regulation-and-codes
LI 2451 Energy Commission (Energy Efficiency Standards and Labelling) (Storage Water Heaters) Regulations, 20 | These regulations apply to an electric storage water heater with a storage volume of not more than 500 litres, an electric instantaneous water heater, and a water heater with rated power not exceeding 70kW. | Ghana | Instantaneous Water Heaters, Storage Water Heaters | Mandatory | Minimum Performance Standard | Entered into force, New | 2022 |  | March 2023 | Electricity |  | Ghana Energy Commission | Energy Efficiency | https://cprc-clasp.ngo/index.php/policies/li-2451-energy-commission-energy-efficiency-standards-and-labelling-storage-water-heaters | https://www.energycom.gov.gh/regulation/regulation-and-codes
LI 2452 Renewable Energy (Standards and Labelling) (Renewable Energy Batteries) Regulations, 2022 | These regulations apply to a renewable energy battery manufactured in the country or imported into the country for display, sale, or use, irrespective of size, method of charge or energy system design of the renewable energy battery. | Ghana | Battery Chargers | Mandatory | Minimum Performance Standard | Entered into force, New | 2022 |  | March 2023 | Electricity |  | Ghana Energy Commission | Energy Efficiency | https://cprc-clasp.ngo/index.php/policies/li-2452-renewable-energy-standards-and-labelling-renewable-energy-batteries-regulations | https://www.energycom.gov.gh/regulation/regulation-and-codes
LI 2453 Energy Commission (Energy Efficiency Standards and Labelling) (Public Lighting) Regulations, 2022 | These regulations apply to a lamp or luminaire manufactured in the country or imported into the country for the purpose of public lighting services, for display, sale or use in the country. These regulations do not apply to a lamp or luminaire other than an electric mains-operated lamp or luminaire. | Ghana | Streetlighting | Mandatory | Minimum Performance Standard | Entered into force, New | 2022 |  | March 2023 | Electricity |  | Ghana Energy Commission | Energy Efficiency | https://cprc-clasp.ngo/index.php/policies/li-2453-energy-commission-energy-efficiency-standards-and-labelling-public-lighting | https://www.energycom.gov.gh/regulation/regulation-and-codes
LI 2454 Renewable Energy (Standards and Labelling) (Improved Biomass Cookstoves) Regulations, 2022 | These regulations apply to an improved biomass cookstoves, manufactured in the country or imported into the country for sale, display or use as a domestic cookstove, or an institutional cookstove that uses solid biomass fuels including wood, charcoal, briquette, or pellet. | Ghana | Biomass Stoves | Mandatory | Minimum Performance Standard | Entered into force, New | 2022 |  | March 2023 | Biomass |  | Ghana Energy Commission | Cookstoves | https://cprc-clasp.ngo/index.php/policies/li-2454-renewable-energy-standards-and-labelling-improved-biomass-cookstoves-regulations | https://www.energycom.gov.gh/regulation/regulation-and-codes
LI 2455 Energy Commission (Energy Efficiency Standards and Labelling) (Television Sets) Regulations, 2022 | These regulations apply to a television set or monitor, manufactured in the country or imported into the country for display, sale or use. These regulations do not apply to a rating plate or the equivalent of a rating plate, a digital display and signage, and or non-electric mains operated television or monitor. | Ghana | Televisions | Mandatory | Minimum Performance Standard | Entered into force, New | 2022 |  | March 2023 | Electricity |  | Ghana Energy Commission | Energy Efficiency | https://cprc-clasp.ngo/index.php/policies/li-2455-energy-commission-energy-efficiency-standards-and-labelling-television-sets | https://www.energycom.gov.gh/regulation/regulation-and-codes
LI 2456 Energy Commission (Energy Efficiency Standards and Labelling) (Electric Motors) Regulations, 2022 | These regulations apply to an induction motor whether sold separately or partly integrated in other products that has 2,4,6, or 8 poles; has a rated voltage that's more than 50 V but less than 1000 V; has a rated power output of 0.12 kW up to 1000 kW; is rated to operate at a frequency of 50 Hz; is rated on the basis of continuous duty operation, and; is rated for direct on-line operation. | Ghana | 3-Phase Motors, 1-Phase Motors | Mandatory | Minimum Performance Standard | Entered into force, New | 2022 |  | March 2023 | Electricity |  | Ghana Energy Commission | Energy Efficiency, Industrial Sector | https://cprc-clasp.ngo/index.php/policies/li-2456-energy-commission-energy-efficiency-standards-and-labelling-electric-motors | https://www.energycom.gov.gh/regulation/regulation-and-codes
LI 2457 Energy Commission (Energy Efficiency Standards and Labelling) (Electric Kettles) Regulations, 2022 | These regulations apply to kettles with a water capacity not exceeding 2.5 litres, manufactured in the country or imported into the country for display, sale or use. | Ghana | Electric Kettles | Mandatory | Minimum Performance Standard | Entered into force, New | 2022 |  | March 2023 | Electricity |  | Ghana Energy Commission | Energy Efficiency | https://cprc-clasp.ngo/index.php/policies/li-2457-energy-commission-energy-efficiency-standards-and-labelling-electric-kettles | https://www.energycom.gov.gh/regulation/regulation-and-codes
LI 2458 Energy Commission (Energy Efficiency Standards and Labelling) (Air conditioners) Regulations, 2022 | These regulations apply to an air conditioning product, manufactured in the country or imported into the country for display, sale or use. These regulations apply to a single-phase and three-phase AC, multi-split outdoor unit and single split outdoor unit that has a rated full capacity of 65kW or less and is designed for human comfort. | Ghana | Space Heating and Space Cooling, Air Conditioning | Mandatory | Minimum Performance Standard | Entered into force, New | 2022 |  | March 2023 | Electricity |  | Ghana Energy Commission | Energy Efficiency | https://cprc-clasp.ngo/index.php/policies/li-2458-energy-commission-energy-efficiency-standards-and-labelling-air-conditioners | https://www.energycom.gov.gh/regulation/regulation-and-codes
LI 2459 Energy Commission (Energy Efficiency Standards and Labelling) (Distribution Transformers) Regulations, 2022 | These regulations apply to a distributor transformer manufactured in the country or imported to the country for display, sale or use. | Ghana | Power Transformers | Mandatory | Minimum Performance Standard | Entered into force, New | 2022 |  | March 2023 | Electricity |  | Ghana Energy Commission | Energy Efficiency | https://cprc-clasp.ngo/index.php/policies/li-2459-energy-commission-energy-efficiency-standards-and-labelling-distribution | https://www.energycom.gov.gh/regulation/regulation-and-codes
LI 2460 Energy Commission (Energy Efficiency Standards and Labelling) (Comfort Fans) Regulations, 2022 | These regulations apply to comfort fans with an electric power input not exceeding 125W, manufactured in the country or imported into the country for display, sale, or use. | Ghana | Ceiling Fans, Window Fans, Portable Fans | Mandatory | Minimum Performance Standard | Entered into force, New | 2022 |  | March 2023 | Electricity |  | Ghana Energy Commission | Energy Efficiency | https://cprc-clasp.ngo/index.php/policies/li-2460-energy-commission-energy-efficiency-standards-and-labelling-comfort-fans | https://www.energycom.gov.gh/regulation/regulation-and-codes
LI 2461 Renewable Energy (Standards and Labelling) (Inverters) Regulations, 2022 | These regulations apply to an inverter intended for use in a stand-alone energy system or utility-interactive energy system where the output of the inverter is a stable alternating current of constant frequency; and a single-phase inverter or 3-phase inverter intended for use in a stand alone energy system or utility interactive energy system intended to be operated in parallel with an electric power system to supply power to common loads manufactured in the country or imported into the country for display, sale or use. | Ghana | Solar Inverters | Voluntary | Minimum Performance Standard | Entered into force, New | 2022 |  | March 2023 | Electricity, Solar |  | Ghana Energy Commission | Energy Efficiency, Off-Grid | https://cprc-clasp.ngo/index.php/policies/li-2461-renewable-energy-standards-and-labelling-inverters-regulations-2022 | https://www.energycom.gov.gh/regulation/regulation-and-codes
MEPS for Compact Fluorescent Lamps | This policy references AS/NZS 4847.2:2010, which specifies minimum energy performance requirements for self-ballasted lamps for general lighting services, and AS/NZS 4782.3(Int):2006, which defines performance requirements for double-capped fluorescent lamps. | Samoa* | Tubular Lamps, Non-Directional lamps | Mandatory | Minimum Performance Standard | Entered into force, New | 2018 |  | January 2024 | Electricity | AS/NZS 4847.2:2010 | Samoa Ministry of Finance | Energy Efficiency | https://cprc-clasp.ngo/index.php/policies/meps-compact-fluorescent-lamps | https://www.mof.gov.ws/wp-content/uploads/2019/08/Energy-Regulation.pdf
MEPS for Fluorescent Lamp Ballasts | This policy references AS/NZ 4783.2-2002, which specifies the classification, labeling, and minimum energy performance requirements for ballasts for linear fluorescent lamps. | Samoa* | Lighting | Mandatory | Minimum Performance Standard | Entered into force, New | 2018 |  | January 2024 | Electricity | AS/NZ 4783.1:2001 | Samoa Ministry of Finance | Energy Efficiency | https://cprc-clasp.ngo/index.php/policies/meps-fluorescent-lamp-ballasts | https://www.mof.gov.ws/wp-content/uploads/2019/08/Energy-Regulation.pdf
MEPS for Incandescent Lamps | This policy specifies requirements for Minimum Energy Performance Standards (MEPS), maximum wattage and other requirements for incandescent lamps, both tungsten filament and tungsten halogen. This policy references standard AS 4934.2-2011. | Samoa* | Non-Directional lamps | Mandatory | Minimum Performance Standard | Entered into force, New | 2018 |  | January 2024 | Electricity | AS/NZS 4934.1-2014 | Samoa Ministry of Finance | Energy Efficiency | https://cprc-clasp.ngo/index.php/policies/meps-incandescent-lamps-0 | https://www.mof.gov.ws/wp-content/uploads/2019/08/Energy-Regulation.pdf
MEPS for Linear Fluorescent Lamps | This policy references AS/NZS 4782.2:2004, which specifies performance and energy efficiency specifications for tubular fluorescent lamps of length 550 mm to 1500 mm both inclusive with wattage of 16 watts or more that are within the scope of AS/NZS 4782.1. Modified adoption of, and reproduced from, IEC 61347-2-11:2001. | Samoa* | Tubular Lamps | Mandatory | Minimum Performance Standard | Entered into force, New | 2018 |  | January 2024 | Electricity | AS/NZS 4782.2:2004 | Samoa Ministry of Finance | Energy Efficiency | https://cprc-clasp.ngo/index.php/policies/meps-linear-fluorescent-lamps | https://www.mof.gov.ws/wp-content/uploads/2019/08/Energy-Regulation.pdf
National Regulator for Compulsory Specifications Act: Compulsory Specification for Efficiency Requirements of Electric Motors (VC 9113) | This compulsory specification will cover electric motors with the following parameters: 0.75kW-375kW motors, including those with variable speed drives, including 2, 4, 6, and 8 pole motors. The regulation specifies that electric motors meeting these requirements must have a minimum efficiency class of IE3 as specified in IEC 60034-30-1. | South Africa | Motors | Mandatory | Minimum Performance Standard | New | 2024 |  | June 2024 | Electricity | IEC 60034-30-1 | National Regulator for Compulsory Specification (NRCS) | Energy Efficiency | https://cprc-clasp.ngo/index.php/policies/national-regulator-compulsory-specifications-act-compulsory-specification-efficiency | https://www.gov.za/documents/notices/national-regulator-compulsory-specifications-act-compulsory-specification-85
Samoa Energy Efficiency (Approved Energy Using Products Standards) Regulations 2018 | This regulation specifies the MEPS, labeling requirements, and test methods for: 1) Non-ducted air conditioners including single phase and 3-phase up to 65kW rated cooling capacity, including air-source heat pumps but not water-source heat pumps, and 2) Household refrigerating appliances which operate using the vapour compression cycle and use mains electricity (230¦240 Volts at 50Hz) as the primary power source. | Samoa* | Non-Directional lamps, Fluorescent and HID Lighting, Room ACs - Stationary ACs, Central ACs, Refrigerators-Freezers, Freezers-only | Mandatory | Comparative Label | Entered into force, New | 2018 |  | November 2020 | Electricity |  | Samoa Ministry of Finance | Energy Efficiency | https://cprc-clasp.ngo/index.php/policies/samoa-energy-efficiency-approved-energy-using-products-standards-regulations-2018 | https://www.mof.gov.ws/samoa-energy-efficiency/
VC 8043 Incandescent Lamps | This compulsory specification covers the requirements for safety; performance and quality of incandescent lamps intended for domestic and general lighting service; having: A power rating up to and including 1500 W; Rated voltage up to 250 V; Caps of any type- material- shape- and finish. | South Africa | Non-Directional lamps | Mandatory | Minimum Performance Standard | Entered into force, Revised | 2010 | 2014 | September 2022 | Electricity | SANS 60064 , SANS 60357 , SANS 60432 | National Regulator for Compulsory Specification (NRCS) | Energy Efficiency | https://cprc-clasp.ngo/index.php/policies/vc-8043-incandescent-lamps | https://www.nrcs.org.za/CompulsarySpecExtended/VC%208043.pdf
VC 9006 Hot Water Storage Tanks for Domestic Use | This specification covers the requirements for hot water storage tanks for domestic use. It includes fixed electrical storage water heaters; stand-alone water heaters and water containers with or without heat exchangers or heating jackets intended for use in solar heating and heat pump applications; and tanks used for storage of hot water only. | South Africa | Storage Water Heaters | Mandatory | Comparative Label, Minimum Performance Standard | Entered into force, New | 2014 |  | September 2022 | Electricity | SANS 151 | National Regulator for Compulsory Specification (NRCS) | Energy Efficiency | https://cprc-clasp.ngo/index.php/policies/vc-9006-hot-water-storage-tanks-domestic-use | https://www.nrcs.org.za/CompulsarySpecExtended/VC%209006%20Supplement.pdf
VC 9008 | This compulsory specification covers energy efficiency requirements and energy efficiency labeling of the following electrical and electronic appliances: air conditioners not exceeding 7.1KW cooling capacity, audio and video equipment including television sets (not covered by labeling), dishwashers, electric ovens, refrigerators, freezers, tumble dryers, washer dryers, and washing machines. | South Africa | Televisions, Set Top Boxes (STB), Ovens, Dishwashers, Clothes Dryers, Washer and Dryers, Washing Machines, Room ACs - Stationary ACs, Refrigerators-Freezers, Freezers-only | Mandatory | Comparative Label, Minimum Performance Standard | Entered into force, Revised | 2012 | 2014 | September 2022 | Electricity | SANS 941:2014 | National Regulator for Compulsory Specification (NRCS) | Energy Efficiency | https://cprc-clasp.ngo/index.php/policies/vc-9008 | https://www.nrcs.org.za/CompulsarySpecExtended/VC%209008%20Supplement.pdf
VC 9091 Fluorescent Lamps | This compulsory specification covers the safety; efficacy performance; life and interchangeability requirements for single-capped tubular fluorescent lamps with integrated means for controlling starting and stable operation- self-ballasted lamps- and non-self-ballasted single-capped tubular fluorescent lamps; intended for general lighting purposes that have: a rated wattage up to 60W; a rated voltage of 100 to 250 V a.c.; and 2G7 2GX7 GR8 2G10 G10q GR10q GX10q GY10q 2G11 2GX11 GR14q G23 GX23 G24 GX24 GX24q G24d GX32 and Edison screw or Bayonet caps. | South Africa | Tubular Lamps | Mandatory | Minimum Performance Standard | Entered into force, Revised | 2012 | 2014 | September 2022 | Electricity | Annex AA of SANS 60901; or Annex AA of SANS 60969 , SANS 61199 , SANS 60968 | National Regulator for Compulsory Specification (NRCS) | Energy Efficiency | https://cprc-clasp.ngo/index.php/policies/vc-9091-fluorescent-lamps | https://www.nrcs.org.za/CompulsarySpecExtended/VC%209091.pdf