## Policy Search
Policy | Description | Geography | Products Type | Policy Approach | Policy Instrument | Policy Status | Adopted | Revised | Updated by CLASP | Fuel Types | Test Method Applied | Responsible Agency | Related Topics | Permalink | Source
Der Blaue Engel - Auto-Off Power Strips and Socket Adapters (DE-UZ 134) | These Basic Criteria apply to auto-off power strips or socket adapters (with and without surge protector). | Germany | Power strips | Voluntary | Endorsement Label | Entered into force, Revised | 2012 | 2020 | November 2020 | Electricity | DIN EN ISO/IEC 17025; DIN EN 62301 | Umweltbundesamt -Federal Environment Agency | Energy Efficiency | https://cprc-clasp.ngo/index.php/policies/der-blaue-engel-auto-power-strips-and-socket-adapters-de-uz-134 | https://produktinfo.blauer-engel.de/uploads/criteriafile/en/DE-UZ%20134-201407-en%20Criteria-2020-01-07.pdf
Der Blaue Engel - Computers and Keyboards (DE/UZ 78) | These Basic Criteria apply to the notebook computers as defined in paragraph 1.5 of the document. The following devices do not fall within the scope of these Basic Criteria: Mobile phones, smartphones, MDAs, PDAs and similar mobile devices. | Germany | Computers | Voluntary | Endorsement Label | Entered into force, Revised | 2017 | 2021 | February 2021 | Electricity |  | Umweltbundesamt -Federal Environment Agency | Energy Efficiency | https://cprc-clasp.ngo/index.php/policies/der-blaue-engel-computers-and-keyboards-deuz-78 | https://produktinfo.blauer-engel.de/uploads/criteriafile/en/DE-UZ%20078-201701-en-Criteria-V3.pdf
Der Blaue Engel - Data Shredders (DE-UZ 174) | These Basic Award Criteria apply to household cooker hoods with an inbuilt fan for either recirculation operation - or exhaust operation exhibiting a maximum air flow volume of 800 m3 /h at maximum continuous operation. Requirements include energy efficiency of the fan; energy-efficient lighting; and power consumption in off and stand-by mode. | Germany | Paper Shredders | Voluntary | Endorsement Label | Entered into force, New | 2018 |  | January 2020 | Electricity |  | Umweltbundesamt -Federal Environment Agency | Energy Efficiency | https://cprc-clasp.ngo/index.php/policies/der-blaue-engel-data-shredders-de-uz-174 | https://produktinfo.blauer-engel.de/uploads/criteriafile/en/DE-UZ%20174-201801-en%20Criteria-2020-01-10.pdf
Der Blaue Engel - Digital Cordless Phones (DE-UZ 131) | These Basic Award Criteria apply to cordless phones and base stations according to the DECT standard or a similar standard. The devices shall be primarily designed for transmitting phone calls and messages. They may, however, also provide additional functions, such as answering machine, organizer, wireless Internet access or data transmission via infrared port or bluetooth, Class III. Excluded are cordless phones with WLAN function. | Germany | Telephony | Voluntary | Endorsement Label | Entered into force, Revised | 2010 | 2014 | January 2020 | Electricity |  | Umweltbundesamt -Federal Environment Agency | Energy Efficiency | https://cprc-clasp.ngo/index.php/policies/der-blaue-engel-digital-cordless-phones-de-uz-131 | https://produktinfo.blauer-engel.de/uploads/criteriafile/en/DE-UZ%20131-201404-en%20Criteria-2018-10-15.pdf
Der Blaue Engel - Digital Projectors DE-UZ 127 | Digital Projectors: These Basic Award Criteria apply to portable digital projectors, in German also called 'beamers', based on liquid crystal technology, Liquid Crystal Display - LCD, or digital light procession technology -DLP, for image reproduction. | Germany | Projectors | Voluntary | Endorsement Label | Entered into force, Revised | 2014 | 2020 | November 2020 | Electricity |  | Umweltbundesamt -Federal Environment Agency | Energy Efficiency | https://cprc-clasp.ngo/index.php/policies/der-blaue-engel-digital-projectors-de-uz-127 | https://produktinfo.blauer-engel.de/uploads/criteriafile/en/DE-UZ%20127-201404-en%20Criteria-2020-01-07.pdf
Der Blaue Engel - Electric Kettles for Household Use (DE-UZ 133) | These Basic Award Criteria apply to electric water kettles for household use. In order to be eligible the electric kettle must have a removable water tank for cordless use. The power cable remains connected to the base plate and need not be unplugged from the outlet when moving the tank, to fill in water. In addition, products applying for the Blue Angel eco-label must be equipped with a concealed heating coil. Compliance with the above-mentioned criteria does not only improve the user friendliness but also indirectly extend the products service life. | Germany | Electric Kettles | Voluntary | Endorsement Label | Entered into force, Revised | 2013 | 2020 | November 2020 | Electricity | EN 62301 | Umweltbundesamt -Federal Environment Agency | Energy Efficiency | https://cprc-clasp.ngo/index.php/policies/der-blaue-engel-electric-kettles-household-use-de-uz-133 | https://produktinfo.blauer-engel.de/uploads/criteriafile/en/DE-UZ%20133-201309-en%20Criteria-2020-01-07.pdf
Der Blaue Engel - Energy Efficient Data Center Operation (DE-UZ 161) | Within the scope of these Basic Award Criteria, a data center is defined as follows: A data center is capable of securely, permanently and centrally processing large amounts of data over a long period of time. In the process, the data center shall still possess these capabilities even when individual capabilities are not being used e.g. operation over a long period of time. | Germany | Servers | Voluntary | Endorsement Label | Entered into force, New | 2019 |  | January 2020 | Electricity |  | Umweltbundesamt -Federal Environment Agency | Energy Efficiency | https://cprc-clasp.ngo/index.php/policies/der-blaue-engel-energy-efficient-data-center-operation-de-uz-161 | https://produktinfo.blauer-engel.de/uploads/criteriafile/en/DE-UZ%20161-201901-en%20Criteria-2019-03-21.pdf
Der Blaue Engel - Hand Dryers (DE-UZ 87) | These Basic Award Criteria are valid for electric hand dryers (e.g. hot air hand dryers, high speed hand dryers). | Germany | Hand Dryers | Voluntary | Endorsement Label | Entered into force, Revised | 2014 | 2020 | January 2020 | Electricity |  | Umweltbundesamt -Federal Environment Agency | Energy Efficiency | https://cprc-clasp.ngo/index.php/policies/der-blaue-engel-hand-dryers-de-uz-87 | https://produktinfo.blauer-engel.de/uploads/criteriafile/en/DE-UZ%20087-201405-en%20Criteria-2020-05-29.pdf
Der Blaue Engel - Household Cooker Hoods (DE-UZ 147) | These Basic Award Criteria apply to household cooker hoods with an inbuilt fan for either recirculation operation - or exhaust operation exhibiting a maximum air flow volume of 800 m3 /h at maximum continuous operation. Requirements include energy efficiency of the fan; energy-efficient lighting; and power consumption in off and stand-by mode. | Germany | Cooktops or Hobs | Voluntary | Endorsement Label | Entered into force, Revised | 2010 | 2018 | January 2020 | Electricity | DIN EN 61591 and DIN EN ISO/IEC 17025 | Umweltbundesamt -Federal Environment Agency | Energy Efficiency | https://cprc-clasp.ngo/index.php/policies/der-blaue-engel-household-cooker-hoods-de-uz-147 | https://produktinfo.blauer-engel.de/uploads/criteriafile/en/DE-UZ%20147-201001-en%20Criteria-2018-10-17.pdf
Der Blaue Engel - Household Lamps (DE-UZ 151) | These Basic Criteria apply to lamps typically used for household lighting which fulfil the following prerequisites: They • are directly powered from the mains (230 V, 50 Hz) and therefore need no external ballast, power supply pack or the like; • are suitable for indoor use; • have a total luminous flux Ф of 60 ≤ Ф ≤ 6500 lumens (lm) and • are free from mercury. Excluded from the scope are: • lamps where: at least 6 percent of the total radiation between 250 and 780 nm fall in the range of 250 to 400 nm, the radiation peak is between 315 and -400 nm (UVA) or between 280 and 315 nm (UVB); • lamps that allow shifting the chromaticity coordinates to outside the white area; • double-ended lamps. | Germany | Non-Directional lamps | Voluntary | Endorsement Label | Entered into force, Revised | 2014 | 2019 | November 2020 | Electricity |  | Umweltbundesamt -Federal Environment Agency | Energy Efficiency | https://cprc-clasp.ngo/index.php/policies/der-blaue-engel-household-lamps-de-uz-151 | https://produktinfo.blauer-engel.de/uploads/criteriafile/en/DE-UZ%20151-201409-en%20Criteria-2019-01-23.pdf
Der Blaue Engel - Office Equipment with Printing Function (Printers and Multifunction Devices) (DE-UZ 205) | These Basic Award Criteria apply to office devices (usually referred to as printers and/or multifunction devices) which at least: • offer printing as their primary function, • are capable of producing monochrome or colour printouts (4-colour-printing) on standard paper with a grammage of 60 to 80 g/m2, • are capable of processing media or a minimum format of DIN A4 and up to a maximum format of DIN A3+, and • work as electrophotographic devices (LED or laser technology) by using toners or as inkjet devices by using inks (or gels, or waxes). | Germany | Imaging Equipment | Voluntary | Endorsement Label | Entered into force, Revised | 2017 | 2020 | January 2020 | Electricity |  | Umweltbundesamt -Federal Environment Agency | Energy Efficiency | https://cprc-clasp.ngo/index.php/policies/der-blaue-engel-office-equipment-printing-function-printers-and-multifunction-devices-de | https://produktinfo.blauer-engel.de/uploads/criteriafile/en/DE-UZ%20205-201701-en%20Criteria-2020-06-02.pdf
Der Blaue Engel - Solar Collectors (DE-UZ 73) | These Basic Criteria apply to solar collectors according to DIN EN 12975. Using solar plants for the generation of energy helps to save resources and avoid pollutant | Germany | Storage Water Heaters | Voluntary | Endorsement Label | Entered into force, Revised | 2009 | 2019 | November 2020 | Solar | DIN EN 12975 | Umweltbundesamt -Federal Environment Agency | Energy Efficiency | https://cprc-clasp.ngo/index.php/policies/der-blaue-engel-solar-collectors-de-uz-73 | https://produktinfo.blauer-engel.de/uploads/criteriafile/en/DE-UZ%20073-200903-en%20Criteria-2019-07-17.pdf
Der Blaue Engel - Stationary air conditioners (DE-UZ 204) | These Basic Award Criteria are valid for air conditioners for stationary use with the following characteristics: | Germany | Room ACs - Stationary ACs | Voluntary | Endorsement Label | Entered into force, Revised | 2016 | 2020 | November 2020 | Electricity | DIN EN ISO/IEC 17025 | Umweltbundesamt -Federal Environment Agency | Energy Efficiency | https://cprc-clasp.ngo/index.php/policies/der-blaue-engel-stationary-air-conditioners-de-uz-204 | https://produktinfo.blauer-engel.de/uploads/criteriafile/en/DE-UZ%20204-201608-en%20Criteria-2020-01-10.pdf
Draft MEPs for Green Buildings - Windows | Information not available | Ghana | Windows | Voluntary | Minimum Performance Standard | Under development |  |  | October 2018 | Electricity |  | Ghana Energy Commission | Energy Efficiency | https://cprc-clasp.ngo/index.php/policies/draft-meps-green-buildings-windows
GS IEC 62257-9-8:2020, Renewable energy and hybrid systems for rural electrification - Part 9-8: Integrated systems - Requirements for stand-alone renewable energy products with power ratings less than or equal to 350 W | Quality standards for standalone off-grid solar products (pico-PV and SHS kits) up to 350 Wp. | Ghana | Solar Energy Kits | Voluntary | Quality Standard | Entered into force, New | 2020 |  | July 2022 | Solar | IEC TS 62257-9-5 | Ghana Standards Authority | Off-Grid | https://cprc-clasp.ngo/index.php/policies/gs-iec-62257-9-82020-renewable-energy-and-hybrid-systems-rural-electrification-part-9-8 | http://services.gsa.gov.gh/standards/standards.php?sno=GS%20IEC%20TS%2062257-9-8:2020
JS 2091:2013 Technical Regulation on eco-design - Requirements for non-directional household lamps | This policy establishes eco-design requirements for the placing on the market of non-directional household lamps, including when they are marketed for non-household use or when they are integrated into other products. It also establishes product information requirements for special purpose lamps. | Jordan | Non-Directional lamps | Mandatory | Minimum Performance Standard | Entered into force, Revised | 2013 | 2014 | June 2021 | Electricity | JS 2092 | National Energy Research Centre (NERC) | Energy Efficiency | https://cprc-clasp.ngo/index.php/policies/js-20912013-technical-regulation-eco-design-requirements-non-directional-household-lamps | http://www.jsmo.gov.jo/en/EServices/Standards/Pages/stdDetails.aspx?mfn=5461
JS 2092:2013 Energy efficiency labeling of household electric lamps | This policy covers household electric lamps supplied directly from the mains (filament and integral compact fluorescent lamps), and to household fluorescent lamps (including linear, and non-integral compact fluorescent lamps), even when marketed for non-household use. | Jordan | Tubular Lamps, Non-Directional lamps | Mandatory | Comparative Label | Entered into force, Revised | 2013 | 2014 | June 2021 | Electricity | JS 2092 | National Energy Research Centre (NERC) | Energy Efficiency | https://cprc-clasp.ngo/index.php/policies/js-20922013-energy-efficiency-labeling-household-electric-lamps | http://www.jsmo.gov.jo/en/EServices/Standards/Pages/stdDetails.aspx?mfn=5453
JS 2093:2013 Technical regulation on eco-design requirements for fluorescent lamps without integrated ballast; for high intensity discharge lamps; and for ballasts and luminaires able to operate such lamps | This policy establishes ecodesign requirements for the placing on the market of fluorescent lamps without integrated ballast, of high intensity discharge lamps, and of ballasts and luminaires able to operate such lamps as defined in Article 3, even when they are integrated into other energy related products. | Jordan | Tubular Lamps, Drivers/ Controls | Mandatory | Minimum Performance Standard | Entered into force, Revised | 2013 | 2014 | June 2021 | Electricity | JS 2092 | National Energy Research Centre (NERC) | Energy Efficiency | https://cprc-clasp.ngo/index.php/policies/js-20932013-technical-regulation-eco-design-requirements-fluorescent-lamps-without | http://www.jsmo.gov.jo/en/EServices/Standards/Pages/stdDetails.aspx?mfn=5462
JS 2094:2013 Technical Regulation on eco-design requirements for electric motors | This policy establishes ecodesign requirements for placing on the market and for putting into service of motors, including where integrated in other products. | Jordan | 3-Phase Motors | Mandatory | Minimum Performance Standard | Entered into force, Revised | 2013 | 2014 | June 2021 | Electricity | JS 2094 | National Energy Research Centre (NERC) | Energy Efficiency | https://cprc-clasp.ngo/index.php/policies/js-20942013-technical-regulation-eco-design-requirements-electric-motors | http://www.jsmo.gov.jo/en/EServices/Standards/Pages/stdDetails.aspx?mfn=5463
JS 2095:2013 Technical regulation on eco-design requirements for Glandless standalone circulators and glandless circulators integrated in products | This policy establishes ecodesign requirements for placing on the market of glandless standalone circulators and glandless circulators integrated in products. | Jordan | Building Circulator Pumps | Mandatory | Minimum Performance Standard | Entered into force, Revised | 2013 | 2014 | June 2021 | Electricity | JS 2095 | National Energy Research Centre (NERC) | Energy Efficiency | https://cprc-clasp.ngo/index.php/policies/js-20952013-technical-regulation-eco-design-requirements-glandless-standalone-circulators | http://www.jsmo.gov.jo/en/EServices/Standards/Pages/stdDetails.aspx?mfn=5464
JS 2097:2013 Energy labeling of household combined washer-driers | This policy covers electric mains operated household combined washer-driers. Appliances that can also use other energy sources are excluded. | Jordan | Washer and Dryers | Mandatory | Comparative Label | Entered into force, Revised | 2013 | 2014 | June 2021 | Electricity, Water | JS 2096 | National Energy Research Centre (NERC) | Energy Efficiency | https://cprc-clasp.ngo/index.php/policies/js-20972013-energy-labeling-household-combined-washer-driers | http://www.jsmo.gov.jo/en/EServices/Standards/Pages/stdDetails.aspx?mfn=5458
JS 2098:2013 Energy labeling of household electric ovens | This policy covers electric mains operated household electric ovens including ovens being part of larger appliances. | Jordan | Ovens | Mandatory | Comparative Label | Entered into force, Revised | 2013 | 2014 | June 2021 | Electricity | JS 2098 | National Energy Research Centre (NERC) | Cookstoves, Energy Efficiency | https://cprc-clasp.ngo/index.php/policies/js-20982013-energy-labeling-household-electric-ovens | http://www.jsmo.gov.jo/en/EServices/Standards/Pages/stdDetails.aspx?mfn=5454
JS 2099:2013 Technical Regulation on eco-design requirements for household dishwashers | This policy establishes ecodesign requirements for placing on the market of electric mains-operated household dishwashers and electric mains-operated household dishwashers that can also be powered by batteries, including those sold for non-household use and built-in household dishwashers. | Jordan | Dishwashers | Mandatory | Minimum Performance Standard | Entered into force, Revised | 2013 | 2014 | June 2021 | Electricity, Water | JS 2099 | National Energy Research Centre (NERC) | Energy Efficiency | https://cprc-clasp.ngo/index.php/policies/js-20992013-technical-regulation-eco-design-requirements-household-dishwashers | http://www.jsmo.gov.jo/en/EServices/Standards/Pages/stdDetails.aspx?mfn=5465
JS 2100:2013 Energy labeling of household dishwashers | This policy covers electric mains-operated household dishwashers and electric mains-operated dishwashers that can also be powered by batteries; including those sold for non-household use and built-in household dishwashers. | Jordan | Dishwashers | Mandatory | Comparative Label | Entered into force, Revised | 2013 | 2014 | June 2021 | Electricity, Water | JS 2100 | National Energy Research Centre (NERC) | Energy Efficiency | https://cprc-clasp.ngo/index.php/policies/js-21002013-energy-labeling-household-dishwashers | http://www.jsmo.gov.jo/en/EServices/Standards/Pages/stdDetails.aspx?mfn=5452
JS 2101:2013 Energy labeling for household refrigerating appliances | This policy covers the labeling of and provision of supplementary product information on electric mains-operated household refrigerating appliances with a storage volume between 10 and 1,500 litres. | Jordan | Refrigerators-Freezers, Freezers-only | Mandatory | Comparative Label | Entered into force, Revised | 2013 | 2014 | June 2021 | Electricity | JS 1749 | National Energy Research Centre (NERC) | Energy Efficiency | https://cprc-clasp.ngo/index.php/policies/js-21012013-energy-labeling-household-refrigerating-appliances | http://www.jsmo.gov.jo/en/EServices/Standards/Pages/stdDetails.aspx?mfn=5455
JS 2102:2013 Technical Regulation on eco-design requirements for household refrigerating appliances | This policy establishes ecodesign requirements for placing on the market of electric mains-operated household refrigerating appliances with a storage volume up to 1500 litres. | Jordan | Refrigerators-Freezers, Freezers-only | Mandatory | Minimum Performance Standard | Entered into force, Revised | 2013 | 2014 | June 2021 | Electricity | JS 1749 | National Energy Research Centre (NERC) | Energy Efficiency | https://cprc-clasp.ngo/index.php/policies/js-21022013-technical-regulation-eco-design-requirements-household-refrigerating | http://www.jsmo.gov.jo/en/EServices/Standards/Pages/stdDetails.aspx?mfn=5466
JS 2105:2013 Energy labeling of televisions | This policy covers labelling and the provision of supplementary product information for televisions. | Jordan | Televisions, Displays | Mandatory | Comparative Label | Entered into force, Revised | 2013 | 2014 | June 2021 | Electricity | JS 2105 | National Energy Research Centre (NERC) | Energy Efficiency | https://cprc-clasp.ngo/index.php/policies/js-21052013-energy-labeling-televisions | http://www.jsmo.gov.jo/en/EServices/Standards/Pages/stdDetails.aspx?mfn=5456
JS 2106:2013 Technical Regulation on eco-design requirements for televisions | This policy establishes ecodesign requirements for placing on the market of televisions. | Jordan | Televisions, Displays | Mandatory | Minimum Performance Standard | Entered into force, Revised | 2013 | 2014 | June 2021 | Electricity | JS 2106 | National Energy Research Centre (NERC) | Energy Efficiency | https://cprc-clasp.ngo/index.php/policies/js-21062013-technical-regulation-eco-design-requirements-televisions | http://www.jsmo.gov.jo/en/EServices/Standards/Pages/stdDetails.aspx?mfn=5468
JS 2107:2013 Technical Regulation on eco-design requirements for air conditioners and comfort fans | This policy establishes ecodesign requirements for the placing on the market of electric mains-operated air conditioners with a rated capacity of 12 kW for cooling, or heating if the product has no cooling function, and comfort fans with an electric fan power input of 125W. | Jordan | Portable Fans, Room ACs - Stationary ACs, Portable ACs | Mandatory | Minimum Performance Standard | Entered into force, Revised | 2013 | 2014 | June 2021 | Electricity | JS 2107 | National Energy Research Centre (NERC) | Energy Efficiency | https://cprc-clasp.ngo/index.php/policies/js-21072013-technical-regulation-eco-design-requirements-air-conditioners-and-comfort-fans
JS 2108:2013 Energy efficiency labeling of air conditioners | This policy establishes requirements for the labelling and the provision of supplementary product information for electric mains-operated air conditioners with a rated capacity of 12 kW for cooling or heating if the product has no cooling function. This policy does not apply to: a) appliances that use non-electric energy sources; b) air conditioners of which the condensor- or evaporator-side do not use air for heat transfer medium. | Jordan | Room ACs - Stationary ACs | Mandatory | Comparative Label | Entered into force, Revised | 2012 | 2013 | June 2021 | Electricity | JS 2107 | National Energy Research Centre (NERC) | Energy Efficiency | https://cprc-clasp.ngo/index.php/policies/js-21082013-energy-efficiency-labeling-air-conditioners | http://www.jsmo.gov.jo/en/EServices/Standards/Pages/stdDetails.aspx?mfn=5451
JS 2110:2013 Technical Regulation on eco-design requirements for simple set-top boxes | This policy establishes ecodesign requirements for simple set-top boxes. | Jordan | Set Top Boxes (STB) | Mandatory | Minimum Performance Standard | Entered into force, Revised | 2013 | 2014 | June 2021 | Electricity | JS 2110 | National Energy Research Centre (NERC) | Energy Efficiency | https://cprc-clasp.ngo/index.php/policies/js-21102013-technical-regulation-eco-design-requirements-simple-set-top-boxes | http://www.jsmo.gov.jo/en/EServices/Standards/Pages/stdDetails.aspx?mfn=5470
JS 2111:2013 Technical Regulation on eco-design requirements for no-load condition electric power consumption and average active efficiency of external power supplies | This policy establishes ecodesign requirements related to electric power consumption in no-load condition and average active efficiency of external power supplies. | Jordan | External Power Supply | Mandatory | Minimum Performance Standard | Entered into force, Revised | 2013 | 2014 | June 2021 | Electricity | JS 2092 | National Energy Research Centre (NERC) | Energy Efficiency | https://cprc-clasp.ngo/index.php/policies/js-21112013-technical-regulation-eco-design-requirements-no-load-condition-electric-power | http://www.jsmo.gov.jo/en/EServices/Standards/Pages/stdDetails.aspx?mfn=5471
JS 2112:2013 Technical Regulation on eco-design requirements for fans | This policy establishes ecodesign requirements for the placing on the market or putting into service of fans, including those integrated in other energy-related products as covered by the Framework Technical Regulation. | Jordan | Integrated Fans | Mandatory | Minimum Performance Standard | Entered into force, Revised | 2013 | 2014 | June 2021 | Electricity | JS 2112 | National Energy Research Centre (NERC) | Energy Efficiency | https://cprc-clasp.ngo/index.php/policies/js-21122013-technical-regulation-eco-design-requirements-fans | http://www.jsmo.gov.jo/en/EServices/Standards/Pages/stdDetails.aspx?mfn=5472
JS 50564:2012 Electrical and electronic household and office equipment - Measurement of low power consumption | This policy specifies methods of measurement of electrical power consumption and the reporting of the results for a range of electrical and electronic household and office equipment, hereafter referred to as products. | Jordan | Stand-by and networked devices | Mandatory | Minimum Performance Standard | Entered into force, Revised | 2012 | 2013 | June 2021 | Electricity | JS 62301 | National Energy Research Centre (NERC) | Energy Efficiency | https://cprc-clasp.ngo/index.php/policies/js-505642012-electrical-and-electronic-household-and-office-equipment-measurement-low | http://www.jsmo.gov.jo/en/EServices/Standards/Pages/stdDetails.aspx?mfn=5279
JS 60456:2012 Clothes washing machines for household use - Methods for measuring the performance (EN 60456:2001 + AC:2011) | This policy specifies methods for measuring the performance of clothes washing machines for household use, with or without heating devices utilising cold and/or hot water supply. It also deals with appliances for water extraction by centrifugal force (spin extractors) and is applicable to appliances for both washing and drying textiles (washer-dryers). | Jordan | Washer and Dryers | Mandatory | Minimum Performance Standard | Entered into force, Revised | 2012 | 2013 | June 2021 | Electricity, Water | JS 2103 | National Energy Research Centre (NERC) | Energy Efficiency | https://cprc-clasp.ngo/index.php/policies/js-604562012-clothes-washing-machines-household-use-methods-measuring-performance-en | http://www.jsmo.gov.jo/en/EServices/Standards/Pages/stdDetails.aspx?mfn=5305
JS 61121:2012 Tumble dryers for household use - Methods for measuring the performance | This policy covers household electric tumble dryers of the automatic and non-automatic type, with or without a cold water supply and incorporating a heating device. | Jordan | Clothes Dryers | Mandatory | Comparative Label | Entered into force, Revised | 2012 | 2013 | June 2021 | Electricity | JS 2096 | National Energy Research Centre (NERC) | Energy Efficiency | https://cprc-clasp.ngo/index.php/policies/js-611212012-tumble-dryers-household-use-methods-measuring-performance | http://www.jsmo.gov.jo/en/EServices/Standards/Pages/stdDetails.aspx?mfn=5293
L.I 2353 Efficiency standards and labelling-Light emitting diode and self ballasted fluorescent lamps | These regulations apply to enforcement of standards for minimum energy efficiency of self ballasted fluorescent lamps and LED. The regulations also include the labelling of these two products | Ghana | Non-Directional lamps | Mandatory | Minimum Performance Standard | Entered into force, New | 2017 |  | November 2020 | Electricity |  | Ghana Energy Commission | Energy Efficiency | https://cprc-clasp.ngo/index.php/policies/li-2353-efficiency-standards-and-labelling-light-emitting-diode-and-self-ballasted | http://www.energycom.gov.gh/files/Efficiency%20Standards%20LI%202353.pdf
L.I 2441 Energy Commission (Energy Efficiency Standards and Labeling) (Refrigerating Appliances) Regulations,2022 | These regulations apply to electric mains-operated refrigerating appliances with a volume of not less than ten litres and not more than one thousand five hundred litres, manufactured in the country or imported into the country for sale or use. | Ghana | Refrigerators-Freezers, Freezers-only | Mandatory | Minimum Performance Standard | Entered into force, New | 2022 |  | March 2023 | Electricity |  | Ghana Energy Commission | Energy Efficiency | https://cprc-clasp.ngo/index.php/policies/li-2441-energy-commission-energy-efficiency-standards-and-labeling-refrigerating | https://www.energycom.gov.gh/regulation/regulation-and-codes
L.I 2442 Energy Commission (Energy Efficiency Standards and Labeling) (Prohibition of manufacture, importation and sale of Incandescent filament lamp) Regulations,2022 | These regulations apply to a manufacturer or importer of an incandescent filament lamp. | Ghana | Lamps | Mandatory | Minimum Performance Standard, Quality Standard | Entered into force, New | 2022 |  | March 2023 | Electricity |  | Ghana Energy Commission | Energy Efficiency | https://cprc-clasp.ngo/index.php/policies/li-2442-energy-commission-energy-efficiency-standards-and-labeling-prohibition-manufacture | https://www.energycom.gov.gh/regulation/regulation-and-codes
L.I. 1815 Energy Efficiency Standards and Labelling Regulations - Non-ducted Air Conditioners and Self-ballasted Fluorescent Lamps | These Regulations apply to non-ducted air conditioners or self-ballasted fluorescent lamps manufactured in Ghana or imported for use in Ghana. | Ghana | Tubular Lamps, Non-Directional lamps, Room ACs - Stationary ACs | Mandatory | Comparative Label, Minimum Performance Standard | Entered into force, Revised | 2005 | 2008 | October 2019 | Electricity | GS 324:2003 | Ghana Energy Commission | Energy Efficiency | https://cprc-clasp.ngo/index.php/policies/li-1815-energy-efficiency-standards-and-labelling-regulations-non-ducted-air-conditioners | http://www.energycom.gov.gh/files/LI_1815.pdf
L.I. 1958 Energy Efficiency Standards and Labelling - Household Refrigerating Appliances | These Regulations apply to electric mains operated appliances manufactured in Ghana or imported for use in this country. These Regulations do not apply to the rating plate or its equivalent affixed for safety purposes to an appliance; or an appliance which is designed to use an energy source other than electricity; or an appliance manufactured in this country for export. For the purpose of this regulation; appliance means a refrigerator; a frozen food storage cabinet; a food freezer or their combination. | Ghana | Refrigerators-Freezers, Freezers-only | Mandatory | Comparative Label, Minimum Performance Standard | Entered into force, New | 2009 |  | October 2019 | Electricity | GS IEC 62552: 2007 | Ghana Energy Commission | Energy Efficiency | https://cprc-clasp.ngo/index.php/policies/li-1958-energy-efficiency-standards-and-labelling-household-refrigerating-appliances | http://www.energycom.gov.gh/files/LI1958.pdf
LI 2443 Energy Commission Clothes Washing Machines Regulations | This policy includes energy efficiency standards and labeling guidelines for clothes washing machines in Ghana. | Ghana | Washing Machines | Mandatory | Minimum Performance Standard | Entered into force, New | 2022 |  | March 2023 | Electricity |  | Ghana Energy Commission | Energy Efficiency | https://cprc-clasp.ngo/index.php/policies/li-2443-energy-commission-clothes-washing-machines-regulations | https://www.energycom.gov.gh/regulation/regulation-and-codes
LI 2444 Energy Commission Energy Efficiency Standards and Labelling Industrial Fans Regulations | Minimum energy performance regulations and labelling guidelines for industrial fans with an electrical input power between 0.125 - 500 kW or integrated in other energy-related products manufactured in the country or imported into the country for display, sale, or use. | Ghana | Industrial Fans | Mandatory | Minimum Performance Standard | Entered into force, New | 2022 |  | March 2023 | Electricity |  | Ghana Energy Commission | Energy Efficiency | https://cprc-clasp.ngo/index.php/policies/li-2444-energy-commission-energy-efficiency-standards-and-labelling-industrial-fans | https://www.energycom.gov.gh/regulation/regulation-and-codes
LI 2445 Energy Commission (Energy Efficiency Standards and Labelling) (Rice Cookers) Regulations, 2022 | These regulations apply a rice cooker manufactured in the country or imported into the country for display, sale, or use that has a rated power not exceeding two thousand watts, voltage not exceeding two hundred and fifty volts, and volume not exceeding ten litres. | Ghana | Rice Cookers | Mandatory | Minimum Performance Standard | Entered into force, New | 2022 |  | March 2023 | Electricity |  | Ghana Energy Commission | Energy Efficiency | https://cprc-clasp.ngo/index.php/policies/li-2445-energy-commission-energy-efficiency-standards-and-labelling-rice-cookers | https://www.energycom.gov.gh/regulation/regulation-and-codes
LI 2446 Energy Commission (Energy Efficiency Standards and Labelling) (Computers) Regulations, 2022 | These regulations apply to a computer, manufactured in the country or imported into the country for display, sale or use as a desktop computer, notebook computer, a workstation, or a computer server. | Ghana | Computers | Mandatory | Minimum Performance Standard | Entered into force, New | 2022 |  | March 2023 | Electricity |  | Ghana Energy Commission | Energy Efficiency | https://cprc-clasp.ngo/index.php/policies/li-2446-energy-commission-energy-efficiency-standards-and-labelling-computers-regulations | https://www.energycom.gov.gh/regulation/regulation-and-codes
LI 2447 Energy Commission (Energy Efficiency Standards and Labelling) (Set-Top Boxes) Regulations, 2022 | Minimum energy performance standard and labelling guidelines for set-top boxes. These regulations apply to set-top boxes manufactured in the country or imported into the country for display, sale or use, with the ability to be powered directly from the mains alternating current for use as either a simple set-top box, or a complex set-top box. | Ghana | Televisions, Set Top Boxes (STB) | Mandatory | Minimum Performance Standard | Entered into force, New |  |  | May 2023 | Electricity |  | Ghana Energy Commission | Energy Efficiency | https://cprc-clasp.ngo/index.php/policies/li-2447-energy-commission-energy-efficiency-standards-and-labelling-set-top-boxes | https://www.energycom.gov.gh/regulation/regulation-and-codes
LI 2448 Energy Commission (Energy Efficiency Standards and Labelling) (Ventilating Fans) Regulations, 2022 | These regulations apply to a ventilating fan or unit with an individual fan electric power input of less than 125 W manufactured in the country or imported into the country for display, sale or use. | Ghana | Space Heating and Space Cooling, Ventilation | Mandatory | Minimum Performance Standard | Entered into force, New | 2022 |  | May 2023 | Electricity |  | Ghana Energy Commission | Energy Efficiency | https://cprc-clasp.ngo/index.php/policies/li-2448-energy-commission-energy-efficiency-standards-and-labelling-ventilating-fans | https://www.energycom.gov.gh/regulation/regulation-and-codes
LI 2450 Energy Commission (Energy Efficiency Standards and Labelling) (Microwave Ovens) Regulations, 2022 | These regulations apply to an electric mains-operated microwave oven, manufactured in the country or imported into the country for display, sale or use. These regulations do not apply to microwave ovens which cannot accept a load with a diameter equal or greater than 200mm or heigh of 120mm. | Ghana | Microwaves | Mandatory | Minimum Performance Standard | Entered into force, New | 2022 |  | May 2023 | Electricity |  | Ghana Energy Commission | Energy Efficiency | https://cprc-clasp.ngo/index.php/policies/li-2450-energy-commission-energy-efficiency-standards-and-labelling-microwave-ovens | https://www.energycom.gov.gh/regulation/regulation-and-codes
LI 2451 Energy Commission (Energy Efficiency Standards and Labelling) (Storage Water Heaters) Regulations, 20 | These regulations apply to an electric storage water heater with a storage volume of not more than 500 litres, an electric instantaneous water heater, and a water heater with rated power not exceeding 70kW. | Ghana | Instantaneous Water Heaters, Storage Water Heaters | Mandatory | Minimum Performance Standard | Entered into force, New | 2022 |  | March 2023 | Electricity |  | Ghana Energy Commission | Energy Efficiency | https://cprc-clasp.ngo/index.php/policies/li-2451-energy-commission-energy-efficiency-standards-and-labelling-storage-water-heaters | https://www.energycom.gov.gh/regulation/regulation-and-codes
LI 2452 Renewable Energy (Standards and Labelling) (Renewable Energy Batteries) Regulations, 2022 | These regulations apply to a renewable energy battery manufactured in the country or imported into the country for display, sale, or use, irrespective of size, method of charge or energy system design of the renewable energy battery. | Ghana | Battery Chargers | Mandatory | Minimum Performance Standard | Entered into force, New | 2022 |  | March 2023 | Electricity |  | Ghana Energy Commission | Energy Efficiency | https://cprc-clasp.ngo/index.php/policies/li-2452-renewable-energy-standards-and-labelling-renewable-energy-batteries-regulations | https://www.energycom.gov.gh/regulation/regulation-and-codes
LI 2453 Energy Commission (Energy Efficiency Standards and Labelling) (Public Lighting) Regulations, 2022 | These regulations apply to a lamp or luminaire manufactured in the country or imported into the country for the purpose of public lighting services, for display, sale or use in the country. These regulations do not apply to a lamp or luminaire other than an electric mains-operated lamp or luminaire. | Ghana | Streetlighting | Mandatory | Minimum Performance Standard | Entered into force, New | 2022 |  | March 2023 | Electricity |  | Ghana Energy Commission | Energy Efficiency | https://cprc-clasp.ngo/index.php/policies/li-2453-energy-commission-energy-efficiency-standards-and-labelling-public-lighting | https://www.energycom.gov.gh/regulation/regulation-and-codes
LI 2454 Renewable Energy (Standards and Labelling) (Improved Biomass Cookstoves) Regulations, 2022 | These regulations apply to an improved biomass cookstoves, manufactured in the country or imported into the country for sale, display or use as a domestic cookstove, or an institutional cookstove that uses solid biomass fuels including wood, charcoal, briquette, or pellet. | Ghana | Biomass Stoves | Mandatory | Minimum Performance Standard | Entered into force, New | 2022 |  | March 2023 | Biomass |  | Ghana Energy Commission | Cookstoves | https://cprc-clasp.ngo/index.php/policies/li-2454-renewable-energy-standards-and-labelling-improved-biomass-cookstoves-regulations | https://www.energycom.gov.gh/regulation/regulation-and-codes
LI 2455 Energy Commission (Energy Efficiency Standards and Labelling) (Television Sets) Regulations, 2022 | These regulations apply to a television set or monitor, manufactured in the country or imported into the country for display, sale or use. These regulations do not apply to a rating plate or the equivalent of a rating plate, a digital display and signage, and or non-electric mains operated television or monitor. | Ghana | Televisions | Mandatory | Minimum Performance Standard | Entered into force, New | 2022 |  | March 2023 | Electricity |  | Ghana Energy Commission | Energy Efficiency | https://cprc-clasp.ngo/index.php/policies/li-2455-energy-commission-energy-efficiency-standards-and-labelling-television-sets | https://www.energycom.gov.gh/regulation/regulation-and-codes
LI 2456 Energy Commission (Energy Efficiency Standards and Labelling) (Electric Motors) Regulations, 2022 | These regulations apply to an induction motor whether sold separately or partly integrated in other products that has 2,4,6, or 8 poles; has a rated voltage that's more than 50 V but less than 1000 V; has a rated power output of 0.12 kW up to 1000 kW; is rated to operate at a frequency of 50 Hz; is rated on the basis of continuous duty operation, and; is rated for direct on-line operation. | Ghana | 3-Phase Motors, 1-Phase Motors | Mandatory | Minimum Performance Standard | Entered into force, New | 2022 |  | March 2023 | Electricity |  | Ghana Energy Commission | Energy Efficiency, Industrial Sector | https://cprc-clasp.ngo/index.php/policies/li-2456-energy-commission-energy-efficiency-standards-and-labelling-electric-motors | https://www.energycom.gov.gh/regulation/regulation-and-codes
LI 2457 Energy Commission (Energy Efficiency Standards and Labelling) (Electric Kettles) Regulations, 2022 | These regulations apply to kettles with a water capacity not exceeding 2.5 litres, manufactured in the country or imported into the country for display, sale or use. | Ghana | Electric Kettles | Mandatory | Minimum Performance Standard | Entered into force, New | 2022 |  | March 2023 | Electricity |  | Ghana Energy Commission | Energy Efficiency | https://cprc-clasp.ngo/index.php/policies/li-2457-energy-commission-energy-efficiency-standards-and-labelling-electric-kettles | https://www.energycom.gov.gh/regulation/regulation-and-codes
LI 2458 Energy Commission (Energy Efficiency Standards and Labelling) (Air conditioners) Regulations, 2022 | These regulations apply to an air conditioning product, manufactured in the country or imported into the country for display, sale or use. These regulations apply to a single-phase and three-phase AC, multi-split outdoor unit and single split outdoor unit that has a rated full capacity of 65kW or less and is designed for human comfort. | Ghana | Space Heating and Space Cooling, Air Conditioning | Mandatory | Minimum Performance Standard | Entered into force, New | 2022 |  | March 2023 | Electricity |  | Ghana Energy Commission | Energy Efficiency | https://cprc-clasp.ngo/index.php/policies/li-2458-energy-commission-energy-efficiency-standards-and-labelling-air-conditioners | https://www.energycom.gov.gh/regulation/regulation-and-codes
LI 2459 Energy Commission (Energy Efficiency Standards and Labelling) (Distribution Transformers) Regulations, 2022 | These regulations apply to a distributor transformer manufactured in the country or imported to the country for display, sale or use. | Ghana | Power Transformers | Mandatory | Minimum Performance Standard | Entered into force, New | 2022 |  | March 2023 | Electricity |  | Ghana Energy Commission | Energy Efficiency | https://cprc-clasp.ngo/index.php/policies/li-2459-energy-commission-energy-efficiency-standards-and-labelling-distribution | https://www.energycom.gov.gh/regulation/regulation-and-codes
LI 2460 Energy Commission (Energy Efficiency Standards and Labelling) (Comfort Fans) Regulations, 2022 | These regulations apply to comfort fans with an electric power input not exceeding 125W, manufactured in the country or imported into the country for display, sale, or use. | Ghana | Ceiling Fans, Window Fans, Portable Fans | Mandatory | Minimum Performance Standard | Entered into force, New | 2022 |  | March 2023 | Electricity |  | Ghana Energy Commission | Energy Efficiency | https://cprc-clasp.ngo/index.php/policies/li-2460-energy-commission-energy-efficiency-standards-and-labelling-comfort-fans | https://www.energycom.gov.gh/regulation/regulation-and-codes
LI 2461 Renewable Energy (Standards and Labelling) (Inverters) Regulations, 2022 | These regulations apply to an inverter intended for use in a stand-alone energy system or utility-interactive energy system where the output of the inverter is a stable alternating current of constant frequency; and a single-phase inverter or 3-phase inverter intended for use in a stand alone energy system or utility interactive energy system intended to be operated in parallel with an electric power system to supply power to common loads manufactured in the country or imported into the country for display, sale or use. | Ghana | Solar Inverters | Voluntary | Minimum Performance Standard | Entered into force, New | 2022 |  | March 2023 | Electricity, Solar |  | Ghana Energy Commission | Energy Efficiency, Off-Grid | https://cprc-clasp.ngo/index.php/policies/li-2461-renewable-energy-standards-and-labelling-inverters-regulations-2022 | https://www.energycom.gov.gh/regulation/regulation-and-codes