## Policy Search
Policy | Description | Geography | Products Type | Policy Approach | Policy Instrument | Policy Status | Adopted | Revised | Updated by CLASP | Fuel Types | Test Method Applied | Responsible Agency | Related Topics | Permalink | Source
Commission Delegated Regulation (EU) 2015/1094 of 5 May 2015 | This Regulation establishes requirements for the labelling of, and the provision of supplementary product information on, professional refrigerated storage cabinets. | United Kingdom | Refrigerated Cabinets | Mandatory | Comparative Label | Entered into force, New | 2015 |  | October 2023 | Electricity |  |  | Energy Efficiency, Industrial Sector | https://cprc-clasp.ngo/index.php/policies/commission-delegated-regulation-eu-20151094-5-may-2015-0 | https://www.legislation.gov.uk/eur/2015/1094/contents/adopted
Commission Delegated Regulation (EU) 2015/1186 of 24 April 2015 | Applies to solid fuel local space heaters with a nominal heat output of 50 kW or less. Solid fuel small combustion installations. | United Kingdom | Portable Heaters, Boilers and Furnaces | Mandatory | Comparative Label | Entered into force, New | 2015 |  | October 2023 | Solid Fuel |  |  | Energy Efficiency | https://cprc-clasp.ngo/index.php/policies/commission-delegated-regulation-eu-20151186-24-april-2015-0 | https://www.legislation.gov.uk/eur/2015/1186/contents
Commission Delegated Regulation (EU) 2015/1187 of 27 April 2015 supplementing Directive 2010/30/EU of the European Parliament and of the Council | Commission Delegated Regulation (EU) 2015/1187 of 27 April 2015 supplementing Directive 2010/30/EU of the European Parliament and of the Council with regard to energy labelling of solid fuel boilers and packages of a solid fuel boiler, supplementary heaters, temperature controls and solar devices | United Kingdom | Boilers and Furnaces | Mandatory | Comparative Label | Entered into force, New | 2015 |  | October 2023 | Solid Fuel |  |  | Energy Efficiency | https://cprc-clasp.ngo/index.php/policies/commission-delegated-regulation-eu-20151187-27-april-2015-supplementing-directive-0 | https://www.legislation.gov.uk/eur/2015/1187/contents/2015-04-27
Commission Delegated Regulation (EU) 2019/2013 of 11 March 2019 supplementing Regulation (EU) 2017/1369 of the European Parliament and of the Council with regard to energy labelling of electronic displays | This Regulation establishes requirements for the labelling and the provision of supplementary product information for televisions. | United Kingdom | Televisions, Displays | Mandatory | Comparative Label | Entered into force, Revised | 2010 | 2019 | October 2023 | Electricity | EN 50301 |  | Energy Efficiency | https://cprc-clasp.ngo/index.php/policies/commission-delegated-regulation-eu-20192013-11-march-2019-supplementing-regulation-eu-0 | https://www.legislation.gov.uk/eur/2019/2013/contents
Commission Delegated Regulation (EU) 2019/2014 of 11 March 2019 | This Regulation establishes requirements for the labelling of and the provision of supplementary product information on electric mains-operated household washing machines and electric mains-operated household washing machines that can also be powered by batteries; including those sold for non-household use and built-in household washing machines. This Regulation shall not apply to household combined washer-driers. | United Kingdom | Washer and Dryers, Washing Machines | Mandatory | Comparative Label | Entered into force, New | 2019 |  | October 2023 | Electricity, Water |  |  | Energy Efficiency, Water Efficiency | https://cprc-clasp.ngo/index.php/policies/commission-delegated-regulation-eu-20192014-11-march-2019 | https://www.legislation.gov.uk/eur/2019/2014/contents
Commission Delegated Regulation (EU) 2019/2016 of 11 March 2019 supplementing Regulation (EU) 2017/1369 of the European Parliament and of the Council with regard to energy labelling of refrigerating appliances | This Regulation establishes requirements for the labelling of and the provision of supplementary product information on electric mains-operated household refrigerating appliances with a storage volume between 10 and 1500 litres. It shall also apply to electric mains-operated household refrigerating appliances that can be battery-operated. | United Kingdom | Wine Chillers, Refrigerators-Freezers, Freezers-only | Mandatory | Comparative Label | Entered into force, New | 2019 |  | October 2023 | Electricity | EN 153 |  | Energy Efficiency | https://cprc-clasp.ngo/index.php/policies/commission-delegated-regulation-eu-20192016-11-march-2019-supplementing-regulation-eu-0 | https://www.legislation.gov.uk/eur/2019/2016/contents
Commission Delegated Regulation (EU) 2019/2017 of 11 March 2019 supplementing Regulation (EU) 2017/1369 of the European Parliament and of the Council with regard to energy labelling of household dishwashers | This Regulation establishes requirements for the labelling of and the provision of supplementary product information on electric mains-operated household dishwashers and electric mains-operated dishwashers that can also be powered by batteries; including those sold for non-household use and built-in household dishwashers | United Kingdom | Dishwashers | Mandatory | Comparative Label | Entered into force, Revised | 1997 | 2019 | October 2023 | Electricity |  |  | Energy Efficiency, Water Efficiency | https://cprc-clasp.ngo/index.php/policies/commission-delegated-regulation-eu-20192017-11-march-2019-supplementing-regulation-eu-0 | https://www.legislation.gov.uk/eur/2019/2017/contents
Commission Delegated Regulation (EU) 2019/2018 of 11 March 2019 supplementing Regulation (EU) 2017/1369 of the European Parliament and of the Council with regard to energy labelling of refrigerating appliances with a direct sales function | This Regulation establishes ecodesign requirements for the placing on the market or the putting into service of electric mains-operated refrigerating appliances with a direct sales function, including appliances sold for refrigeration of items other than foodstuffs. | United Kingdom | Refrigerated Vending Machines | Mandatory | Comparative Label | Entered into force, New | 2019 |  | October 2023 | Electricity |  |  | Energy Efficiency, Industrial Sector | https://cprc-clasp.ngo/index.php/policies/commission-delegated-regulation-eu-20192018-11-march-2019-supplementing-regulation-eu-0 | https://www.legislation.gov.uk/uksi/2021/745/contents/made
Commission Delegated Regulation (EU) No 1254/2014 of 11 July 2014 supplementing Directive 2010/30/EU of the European Parliament and of the Council with regard to energy labelling of residential ventilation units | non-residential ventilation unit -NRVU; means a ventilation unit where the maximum flow rate of the ventilation unit exceeds 250 m3 per hour; and; where the maximum flow rate is between 250 and 1 000 m3 per hour; the manufacturer has not declared its intended use as being exclusively for a residential ventilation application. | United Kingdom | Exhaust Fans | Mandatory | Comparative Label | Entered into force, New | 2014 |  | October 2023 | Electricity | EN 308:1997 |  | Energy Efficiency | https://cprc-clasp.ngo/index.php/policies/commission-delegated-regulation-eu-no-12542014-11-july-2014-supplementing-directive-0 | https://www.legislation.gov.uk/eur/2014/1254/contents
Commission Delegated Regulation (EU) No 392/2012 of 1 March 2012 supplementing Directive 2010/30/EU of the European Parliament and of the Council with regard to energy labelling of household tumble driers | This Regulation establishes requirements for the labelling of and the provision of supplementary product information on electric mains-operated and gas-fired household tumble driers and built-in household tumble driers; including those sold for non-household use. This Regulation shall not apply to household combined washer-driers and household spin-extractors. This Regulation shall not apply to household combined washer-driers and household spin-extractors. | United Kingdom | Clothes Dryers | Mandatory | Comparative Label | Entered into force, Revised, Superseded | 1995 | 2012 | July 2026 | Electricity, Gas | EN 61121 |  | Energy Efficiency | https://cprc-clasp.ngo/index.php/policies/commission-delegated-regulation-eu-no-3922012-1-march-2012-supplementing-directive | https://www.legislation.gov.uk/eur/2012/392/contents
Commission Delegated Regulation (EU) No 812/2013 of 18 February 2013 supplementing Directive 2010/30/EU of the European Parliament and of the Council with regard to the energy labelling of water heaters, hot water storage tanks and packages | This Regulation establishes requirements for labelling of and providing supplementary product information on electrical lamps. | United Kingdom | Instantaneous Water Heaters, Storage Water Heaters | Mandatory | Comparative Label | Entered into force, New | 2013 |  | October 2023 | Electricity, Gas, Oil, Solar |  |  | Energy Efficiency | https://cprc-clasp.ngo/index.php/policies/commission-delegated-regulation-eu-no-8122013-18-february-2013-supplementing-directive-0
Commission Delegated Regulation (EU) No 626/2011 of 4 May 2011 supplementing Directive 2010/30/EU of the European Parliament and of the Council with regard to energy labelling of air conditioners | This Regulation establishes requirements for the labelling and the provision of supplementary product information for electric mains-operated air conditioners with a rated capacity of ≤ 12 kW for cooling, or heating, if the product has no cooling function. | United Kingdom | Room ACs - Stationary ACs, Portable ACs, Packaged Terminals | Mandatory | Comparative Label | Entered into force, New | 2011 |  | October 2023 | Electricity |  |  | Energy Efficiency | https://cprc-clasp.ngo/index.php/policies/commission-delegated-regulation-eu-no-6262011-4-may-2011-supplementing-directive-0 | https://www.legislation.gov.uk/eur/2011/626/contents
Commission Delegated Regulation EU No 65-2014 of 1 October 2013 supplementing Directive 2010-30-EU -with regard to the energy labelling of domestic ovens and range hoods | This Regulation establishes requirements for the labelling and the provision of supplementary product information for domestic electric and gas ovens; including when incorporated into cookers; and for domestic electric range hoods; including when sold for non-domestic purposes. | Europe, United Kingdom | Ovens | Mandatory | Comparative Label | Entered into force, Revised | 1979 | 2013 | October 2023 | Electricity, Gas |  |  | Energy Efficiency | https://cprc-clasp.ngo/index.php/policies/commission-delegated-regulation-eu-no-65-2014-1-october-2013-supplementing-directive-0 | https://www.legislation.gov.uk/eur/2014/65/contents
Commission Delegated Regulation EU No 811-2013 of 18 February 2013 supplementing Directive 2010-30-EU -with regard to the energy labelling of space heaters; combination heaters | This Regulation establishes requirements for the energy labelling of; and the provision of supplementary product information on; space heaters and combination heaters with a rated heat output equal to 70 kW; packages of space heater equal to 70 kW; temperature control and solar device and packages of combination heater equal to 70 kW; temperature control and solar device. | United Kingdom | Heat Pumps, Boilers and Furnaces | Mandatory | Comparative Label | Entered into force, New | 2013 |  | October 2023 | Electricity, Gas, Oil, Solar |  |  | Energy Efficiency | https://cprc-clasp.ngo/index.php/policies/commission-delegated-regulation-eu-no-811-2013-18-february-2013-supplementing-directive-0 | https://www.legislation.gov.uk/eur/2013/811/contents
Commission regulation (EC) No 641/2009 of 22 July 2009 | This Regulation establishes ecodesign requirements for the placing on the market of glandless standalone circulators and glandless circulators integrated in products. This Regulation shall not apply to: a. drinking water circulators; except as regards information requirements; b. circulators integrated in products and placed on the market not later than 1 January 2020 as replacement for identical circulators integrated in products and placed on the market no later than 1 August 2015. | United Kingdom | Building Circulator Pumps | Mandatory | Minimum Performance Standard | Entered into force, New | 2009 |  | October 2023 | Electricity |  |  | Energy Efficiency | https://cprc-clasp.ngo/index.php/policies/commission-regulation-ec-no-6412009-22-july-2009 | https://www.legislation.gov.uk/eur/2009/641/introduction
Commission Regulation (EU) 2015/1185 of 24 April 2015 implementing Directive 2009/125/EC of the European Parliament and of the Council with regard to ecodesign requirements for solid fuel local space heaters | This Regulation establishes ecodesign requirements for the placing on the market and putting into service of solid fuel local space heaters with a nominal heat output of 50 kW or less. | United Kingdom | Space Heating and Space Cooling, Space Heating | Mandatory | Minimum Performance Standard | Entered into force | 2015 |  | October 2023 | Solid Fuel |  |  | Energy Efficiency | https://cprc-clasp.ngo/index.php/policies/commission-regulation-eu-20151185-24-april-2015-implementing-directive-2009125ec-0 | https://www.legislation.gov.uk/eur/2015/1188/contents
Commission Regulation (EU) 2015/1185 of 24 April 2015 implementing Directive 2009/125/EC of the European Parliament and of the Council with regard to ecodesign requirements for solid fuel local space heaters | This Regulation establishes ecodesign requirements for the placing on the market and putting into service of solid fuel local space heaters with a nominal heat output of 50 kW or less. | United Kingdom | Space Heating and Space Cooling, Space Heating | Mandatory | Minimum Performance Standard | Entered into force | 2015 |  | October 2023 | Solid Fuel |  |  | Energy Efficiency | https://cprc-clasp.ngo/index.php/policies/commission-regulation-eu-20151185-24-april-2015-implementing-directive-2009125ec-1 | https://www.legislation.gov.uk/eur/2015/1185/contents
Commission Regulation (EU) 2015/1188 of 28 April 2015 implementing Directive 2009/125/EC of the European Parliament and of the Council with regard to ecodesign requirements for local space heaters | This Regulation establishes ecodesign requirements for the placing on the market and putting into service of domestic local space heaters with a nominal heat output of 50 kW or less and commercial local space heaters with a nominal heat output of the product or of a single segment of 120 kW or less. | United Kingdom | Portable Heaters, Boilers and Furnaces | Mandatory | Minimum Performance Standard | Entered into force, New | 2015 |  | October 2023 | Electricity, Gas, Solid Fuel |  |  | Energy Efficiency | https://cprc-clasp.ngo/index.php/policies/commission-regulation-eu-20151188-28-april-2015-implementing-directive-2009125ec-0 | https://www.legislation.gov.uk/eur/2013/813/contents
Commission Regulation (EU) 2015/1189 of 28 April 2015 implementing Directive 2009/125/EC of the European Parliament and of the Council with regard to ecodesign requirements for solid fuel boilers | Commission Regulation (EU) 2015/1189 of 28 April 2015 implementing Directive 2009/125/EC of the European Parliament and of the Council with regard to ecodesign requirements for solid fuel boilers. | United Kingdom | Boilers and Furnaces | Mandatory | Minimum Performance Standard | Entered into force, New | 2015 |  | October 2023 | Solid Fuel |  |  | Energy Efficiency | https://cprc-clasp.ngo/index.php/policies/commission-regulation-eu-20151189-28-april-2015-implementing-directive-2009125ec-0 | https://www.legislation.gov.uk/eur/2015/1189/contents
Commission Regulation (EU) 2016/2281 of 30 November 2016 | This Regulation establishes ecodesign requirements for the placing on the market and/or putting into service of: (a) air heating products with a rated heating capacity not exceeding 1 MW; (b) cooling products and high temperature process chillers with a rated cooling capacity not exceeding 2 MW; (c) fan coil units. | United Kingdom | Room ACs - Stationary ACs, Chillers - Cooler Towers, Industrial Process Chillers | Mandatory | Minimum Performance Standard | Entered into force, New | 2016 |  | October 2023 | Electricity |  |  | Energy Efficiency, Industrial Sector | https://cprc-clasp.ngo/index.php/policies/commission-regulation-eu-20162281-30-november-2016-0 | https://www.legislation.gov.uk/eur/2016/2281/contents/2020-01-31
Commission Regulation (EU) 2019/1782 of 1 October 2019 laying down ecodesign requirements for external power supplies | This Regulation establishes ecodesign requirements related to electric power consumption in no-load condition and average active efficiency of external power supplies. Exclusions: this Regulation shall not apply to: a. voltage converters; b. uninterruptible power supplies; c. battery chargers; d. halogen lighting converters; e. external power supplies for medical devices; f. external power supplies placed on the market no later than 30 June 2015 as a service part or spare part for an identical external power supply which was placed on the market not later than one year after this Regulation has come into force; under the condition that the service part or spare part; or its packaging; clearly indicates the primary load products for which the spare part or service part is intended to be used with. | United Kingdom | External Power Supply | Mandatory | Minimum Performance Standard | Entered into force, Revised | 2009 | 2019 | October 2023 | Electricity |  |  | Energy Efficiency | https://cprc-clasp.ngo/index.php/policies/commission-regulation-eu-20191782-1-october-2019-laying-down-ecodesign-requirements-0 | https://www.legislation.gov.uk/eur/2019/1782/contents
Commission Regulation (EU) 2019/1783 of 1 October 2019 amending Regulation (EU) No 548/2014 on implementing Directive 2009/125/EC of the European Parliament and of the Council with regard to small, medium and large power transformers | This Regulation establishes ecodesign requirements for placing on the market or putting into service power transformers with a minimum power rating of 1 kVA used in 50Hz electricity transmission and distribution networks or for industrial applications. The Regulation is only applicable to transformers purchased after the entry into force of the Regulation. Power transformer means a static piece of apparatus with two or more windings which; by electromagnetic induction; transforms a system of alternating voltage and current into another system of alternating voltage and current usually of different values and at the same frequency for the purpose of transmitting electrical power. | United Kingdom | Power Transformers | Mandatory | Minimum Performance Standard | Entered into force, Revised | 2015 | 2019 | October 2023 | Electricity |  |  | Energy Efficiency, Industrial Sector | https://cprc-clasp.ngo/index.php/policies/commission-regulation-eu-20191783-1-october-2019-amending-regulation-eu-no-5482014-0 | https://www.legislation.gov.uk/eur/2014/548/contents/2014-05-21
Commission Regulation (EU) 2019/1783 of 1 October 2019 amending Regulation (EU) No 548/2014 on implementing Directive 2009/125/EC of the European Parliament and of the Council with regard to small, medium and large power transformers | This Regulation establishes ecodesign requirements for placing on the market or putting into service power transformers with a minimum power rating of 1 kVA used in 50Hz electricity transmission and distribution networks or for industrial applications. The Regulation is only applicable to transformers purchased after the entry into force of the Regulation. Power transformer means a static piece of apparatus with two or more windings which; by electromagnetic induction; transforms a system of alternating voltage and current into another system of alternating voltage and current usually of different values and at the same frequency for the purpose of transmitting electrical power. | United Kingdom | Power Transformers | Mandatory | Minimum Performance Standard | Entered into force, Revised | 2015 | 2019 | October 2023 | Electricity | IEC 60076 |  | Energy Efficiency, Industrial Sector | https://cprc-clasp.ngo/index.php/policies/commission-regulation-eu-20191783-1-october-2019-amending-regulation-eu-no-5482014-1 | https://www.legislation.gov.uk/eur/2019/1783/contents/2019-10-01
Commission Regulation (EU) 2019/424 of 15 March 2019 laying down ecodesign requirements for servers and data storage products | This Regulation establishes ecodesign requirements for the placing on the market of computers and computer servers. | United Kingdom | Computers, Servers | Mandatory | Minimum Performance Standard | Entered into force, New | 2014 | 2019 | October 2023 | Electricity |  |  | Energy Efficiency | https://cprc-clasp.ngo/index.php/policies/commission-regulation-eu-2019424-15-march-2019-laying-down-ecodesign-requirements-1 | https://www.legislation.gov.uk/eur/2019/424/contents/2019-03-15
Commission Regulation (EU) 2019/424 of 15 March 2019 laying down ecodesign requirements for servers and data storage products | This Regulation establishes ecodesign requirements for the placing on the market of computers and computer servers. This Policy is under review with research underway by the UK government. | United Kingdom | Computers, Servers | Mandatory | Minimum Performance Standard | Entered into force, Revised | 2014 | 2019 | October 2023 | Electricity |  |  | Energy Efficiency | https://cprc-clasp.ngo/index.php/policies/commission-regulation-eu-2019424-15-march-2019-laying-down-ecodesign-requirements-0 | https://www.legislation.gov.uk/eur/2013/617/2020-01-31
Commission Regulation (EU) 2023/826 of 17 April 2023 laying down ecodesign requirements for off mode, standby mode, and networked standby energy consumption of electrical and electronic household and office equipment | Power management requirements for household or non-tertiary coffee machines -- ecodesign requirements for standby; off mode electric power consumption of electrical and electronic household and office equipment | United Kingdom | Stand-by and networked devices, Televisions, Coffee Machines | Mandatory | Minimum Performance Standard | Entered into force, New | 2013 |  | October 2023 | Electricity |  |  | Energy Efficiency | https://cprc-clasp.ngo/index.php/policies/commission-regulation-eu-2023826-17-april-2023-laying-down-ecodesign-requirements-mode-0 | https://www.legislation.gov.uk/eur/2008/1275/contents
Commission Regulation (EU) No 1253/2014 of 7 July 2014 implementing Directive 2009/125/EC of the European Parliament and of the Council with regard to ecodesign requirements for ventilation units | Ventilation unit -VU; means an electricity driven appliance equipped with at least one impeller; one motor and a casing and intended to replace utilised air by outdoor air in a building or a part of a building. | United Kingdom | Exhaust Fans | Mandatory | Minimum Performance Standard | Entered into force, New | 2014 |  | October 2023 | Electricity | EN 308:1997 |  | Energy Efficiency | https://cprc-clasp.ngo/index.php/policies/commission-regulation-eu-no-12532014-7-july-2014-implementing-directive-2009125ec-0 | https://www.legislation.gov.uk/eur/2014/1253/contents
Commission Regulation (EU) No 206/2012 6 March 2012 implementing Directive 2009/125/EC of the European Parliament and of the Council with regard to ecodesign requirements for air conditioners and comfort fans | This Regulation establishes eco-design requirements for the placing on the market of electric mains-operated air conditioners with a rated capacity of ≤ 12 kW for cooling, or heating if the product has no cooling function, and comfort fans with an electric fan power input ≤ 125W. | United Kingdom | Portable Fans, Room ACs - Stationary ACs, Portable ACs | Mandatory | Minimum Performance Standard | Entered into force, New | 2012 |  | October 2023 | Electricity |  |  | Energy Efficiency | https://cprc-clasp.ngo/index.php/policies/commission-regulation-eu-no-2062012-6-march-2012-implementing-directive-2009125ec-0 | https://www.legislation.gov.uk/eur/2012/206/contents
Commission Regulation (EU) No 327/2011 of 30 March 2011 implementing Directive 2009/125/EC of the European Parliament and of the Council with regard to ecodesign requirements for fans driven by motors | This Regulation establishes ecodesign requirements for the placing on the market or putting into service of fans -driven by motors with an electric input power between 125 W and 500 kW; including those integrated in other energy-related products as covered by Directive 2009-125-EC. The Regulation shall not apply to fans integrated in: products with a sole electric motor of 3 kW or less where the fan is fixed on the same shaft used for driving the main functionality; laundry and washer dryers 3 kW maximum electrical input power; kitchen hoods 280 W total maximum electrical input power attributable to the fans. This Regulation shall not apply to fans which are designed to operate under certain specified conditions; potentially explosive atmospheres; emergency use only; extreme operating temperatures; high supply voltage; etc. These types of fans can be found in commercial and industrial buildings. | United Kingdom | Industrial Fans | Mandatory | Minimum Performance Standard | Entered into force, New | 2011 |  | October 2023 | Electricity |  |  | Energy Efficiency, Industrial Sector | https://cprc-clasp.ngo/index.php/policies/commission-regulation-eu-no-3272011-30-march-2011-implementing-directive-2009125ec-0 | https://www.legislation.gov.uk/eur/2011/327/contents
Commission Regulation (EU) No 547/2012 of 25 June 2012 implementing Directive 2009/125/EC of the European Parliament and of the Council with regard to ecodesign requirements for water pumps | This Regulation establishes ecodesign requirements for the placing on the market of rotodynamic water pumps for pumping clean water; including where integrated in other products. This Policy is under review with research underway by the UK government. | United Kingdom | Pumps Other | Mandatory | Minimum Performance Standard | Entered into force, New | 2012 |  | October 2023 | Electricity |  |  | Energy Efficiency | https://cprc-clasp.ngo/index.php/policies/commission-regulation-eu-no-5472012-25-june-2012-implementing-directive-2009125ec-0 | https://www.legislation.gov.uk/eur/2012/547/contents
Commission Regulation (EU) No 66/2014 of 14 January 2014 implementing Directive 2009/125/EC of the European Parliament and of the Council with regard to ecodesign requirements for domestic ovens, hobs and range hoods | This Regulation establishes eco-design requirements for the placing on the market and putting into service of domestic ovens; including when incorporated in cookers; domestic hobs and domestic electric range hoods; including when sold for non-domestic purposes. | United Kingdom | Ovens, Cooktops or Hobs | Mandatory | Minimum Performance Standard | Entered into force, New | 2012 |  | October 2023 | Electricity, Gas |  |  | Energy Efficiency | https://cprc-clasp.ngo/index.php/policies/commission-regulation-eu-no-662014-14-january-2014-implementing-directive-2009125ec-0 | https://www.legislation.gov.uk/eur/2014/66
Commission Regulation (EU) No 666/2013 of 8 July 2013 implementing Directive 2009/125/EC of the European Parliament and of the Council with regard to ecodesign requirements for vacuum cleaners | This Regulation establishes eco-design requirements for the placing on the market of electric mains-operated vacuum cleaners; including hybrid vacuum cleaners. | United Kingdom | Vacuum Cleaners | Mandatory | Minimum Performance Standard | Entered into force, New | 2013 |  | October 2023 | Electricity |  |  | Energy Efficiency | https://cprc-clasp.ngo/index.php/policies/commission-regulation-eu-no-6662013-8-july-2013-implementing-directive-2009125ec-0 | https://www.legislation.gov.uk/eur/2013/666/contents/2013-07-08
Commission Regulation (EU) No 814/2013 of 2 August 2013 implementing Directive 2009/125/EC of the European Parliament and of the Council with regard to ecodesign requirements for water heaters and hot water storage tanks | 10 CFR 430—Energy Conservation Program for Consumer Products | United Kingdom | Instantaneous Water Heaters, Storage Water Heaters | Mandatory | Minimum Performance Standard | Entered into force, New | 2013 |  | October 2023 | Electricity, Gas, Oil, Solar | 10 CFR 430 Subpart B |  | Energy Efficiency | https://cprc-clasp.ngo/index.php/policies/commission-regulation-eu-no-8142013-2-august-2013-implementing-directive-2009125ec-0 | https://www.legislation.gov.uk/eur/2013/814/contents
Commission Regulation (EU) No 932/2012 of 3 October 2012 implementing Directive 2009/125/EC of the European Parliament and of the Council with regard to ecodesign requirements for household tumble driers | This Regulation establishes ecodesign requirements for the placing on the market of electric mains-operated and gas-fired household tumble driers and built-in household tumble driers; including those sold for non-household use. | Europe, United Kingdom | Clothes Dryers | Mandatory | Minimum Performance Standard | Entered into force, Superseded | 2012 |  | July 2026 | Electricity, Gas |  |  | Energy Efficiency | https://cprc-clasp.ngo/index.php/policies/commission-regulation-eu-no-9322012-3-october-2012-implementing-directive-2009125ec | https://www.legislation.gov.uk/eur/2012/932/contents
Commission Regulation (EU) No 813/2013 of 2 August 2013 implementing Directive 2009/125/EC of the European Parliament and of the Council with regard to ecodesign requirements for space heaters and combination heaters | This Regulation establishes ecodesign requirements for the placing on the market and or putting into service of space heaters and combination heaters with a rated heat output of less than or equal to 400 kW; including those integrated in packages of space heater; temperature control and solar device or packages of combination heater; temperature control and solar device as defined in Article 2 of the Labelling Delegated Act. | Europe, United Kingdom | Heat Pumps, Boilers and Furnaces | Mandatory | Minimum Performance Standard | Entered into force, Revised | 1992 | 2013 | July 2024 | Electricity, Gas, Oil |  | Department for Energy Security and Net Zero | Energy Efficiency | https://cprc-clasp.ngo/index.php/policies/commission-regulation-eu-no-8132013-2-august-2013-implementing-directive-2009125ec-0 | https://www.legislation.gov.uk/eur/2013/813/contents
Commission Regulation EC No 107-2009 of 4 February 2009 implementing Directive 2005-32-EC -with regard to ecodesign requirements for simple set-top boxes | The Commission Regulation EC No 107-2009 of 4 February 2009 implementing Directive 2005-32-EC of the European Parliament and of the Council with regard to ecodesign requirements for simple set-top boxes; sets minimum energy performance requirements for simple set top boxes -SSTB. | United Kingdom | Set Top Boxes (STB) | Mandatory | Minimum Performance Standard | Entered into force, New | 2009 |  | October 2023 | Electricity |  |  | Energy Efficiency | https://cprc-clasp.ngo/index.php/policies/commission-regulation-ec-no-107-2009-4-february-2009-implementing-directive-2005-32-ec-0 | https://www.legislation.gov.uk/eur/2009/107/contents
Commission Regulation EU 2015-1095 of 5 May 2015 | This Regulation establishes ecodesign requirements for the placing on the market of professional refrigerated storage cabinets and blast cabinets. This Regulation shall apply to electric mains-operated blast cabinets; and electric mains-operated professional refrigerated storage cabinets including those sold for the refrigeration of foodstuffs and animal feed. | United Kingdom | Refrigerated Cabinets, Industrial Process Chillers | Mandatory | Minimum Performance Standard | Entered into force, New | 2015 |  | October 2023 | Electricity |  |  | Energy Efficiency, Industrial Sector | https://cprc-clasp.ngo/index.php/policies/commission-regulation-eu-2015-1095-5-may-2015 | https://www.legislation.gov.uk/eur/2015/1095/contents
Department Circular DC2020-06-0015 | This policy defines minimum energy performance for products (MEPP) for television sets, washing machines, and electric fans. | Philippines | Televisions, Washing Machines, Ceiling Fans, Window Fans, Portable Fans | Mandatory | Minimum Performance Standard | Entered into force, New | 2020 |  | January 2024 | Electricity |  | Department of Energy | Energy Efficiency | https://cprc-clasp.ngo/index.php/policies/department-circular-dc2020-06-0015 | https://www.doe.gov.ph/pelp/related-laws-issuances-and-implementing-guidelines
Department Circular No. DC 2020-06-0016 | This policy defines minimum energy performance for products (MEPP) for room air conditioners (window and split type), refrigeration units (single door, two-door manual defrost, and frost-free), and lighting products (CLFs, LFLs, single-capped fluorescent lamps, and LEDs). | Philippines | Lighting, Tubular Lamps, Non-Directional lamps, Room ACs - Stationary ACs, Refrigerators-Freezers | Mandatory | Minimum Performance Standard | Entered into force, New | 2020 |  | January 2024 | Electricity |  | Department of Energy | Energy Efficiency | https://cprc-clasp.ngo/index.php/policies/department-circular-no-dc-2020-06-0016 | https://www.doe.gov.ph/laws-and-issuances/department-circular-no-dc2020-06-0016
Draft MEPs for Green Buildings - Windows | Information not available | Ghana | Windows | Voluntary | Minimum Performance Standard | Under development |  |  | October 2018 | Electricity |  | Ghana Energy Commission | Energy Efficiency | https://cprc-clasp.ngo/index.php/policies/draft-meps-green-buildings-windows
Energy Saving Trust Endorsed Products | insulation | United Kingdom | Insulations | Voluntary | Endorsement Label | Entered into force, New | 2015 |  | August 2019 | Other | 10 CFR 430 Subpart B | Energy Saving Trust | Energy Efficiency | https://cprc-clasp.ngo/index.php/policies/energy-saving-trust-endorsed-products | https://energysavingtrust.org.uk/business/energy-efficiency/products-technology/
Energy Saving Trust Endorsed Products | Windows | United Kingdom | Windows | Voluntary | Endorsement Label | Entered into force, New | 2015 |  | August 2019 | Other | 10 CFR 430 Subpart B | Energy Saving Trust | Energy Efficiency | https://cprc-clasp.ngo/index.php/policies/energy-saving-trust-endorsed-products-0 | https://energysavingtrust.org.uk/business/energy-efficiency/products-technology/
Energy Saving Trust Endorsed Products | Natural gas and LPG boilers | United Kingdom | Boilers and Furnaces | Voluntary | Endorsement Label | Entered into force, New | 2015 |  | August 2019 | Gas, Oil | 10 CFR 430 Subpart B | Energy Saving Trust | Energy Efficiency | https://cprc-clasp.ngo/index.php/policies/energy-saving-trust-endorsed-products-1 | https://energysavingtrust.org.uk/business/energy-efficiency/products-technology/
Energy Saving Trust Endorsed Products | Heating controls products | United Kingdom | Climate Controls | Voluntary | Endorsement Label | Entered into force, New | 2015 |  | August 2019 | Electricity |  | Energy Saving Trust | Energy Efficiency | https://cprc-clasp.ngo/index.php/policies/energy-saving-trust-endorsed-products-2 | https://energysavingtrust.org.uk/business/energy-efficiency/products-technology/
Energy Saving Trust Endorsed Products | clothes washer | United Kingdom | Washing Machines | Voluntary | Endorsement Label | Entered into force, Revised | 2015 | 2015 | August 2019 | Electricity | 10 CFR 430 Subpart B | Energy Saving Trust | Energy Efficiency | https://cprc-clasp.ngo/index.php/policies/energy-saving-trust-endorsed-products-3 | https://energysavingtrust.org.uk/business/energy-efficiency/products-technology/
Energy Saving Trust Endorsed Products | clothes washer and dryer | United Kingdom | Washer and Dryers | Voluntary | Endorsement Label | Entered into force, Revised | 2015 | 2015 | August 2019 | Electricity | 10 CFR 430 Subpart B | Energy Saving Trust | Energy Efficiency | https://cprc-clasp.ngo/index.php/policies/energy-saving-trust-endorsed-products-4 | https://energysavingtrust.org.uk/business/energy-efficiency/products-technology/
Energy Saving Trust Endorsed Products | Storoge water heater | United Kingdom | Storage Water Heaters | Voluntary | Endorsement Label | Entered into force, Revised | 2015 | 2015 | August 2019 | Electricity | 10 CFR 430 Subpart B | Energy Saving Trust | Energy Efficiency | https://cprc-clasp.ngo/index.php/policies/energy-saving-trust-endorsed-products-5 | https://energysavingtrust.org.uk/business/energy-efficiency/products-technology/
GS IEC 62257-9-8:2020, Renewable energy and hybrid systems for rural electrification - Part 9-8: Integrated systems - Requirements for stand-alone renewable energy products with power ratings less than or equal to 350 W | Quality standards for standalone off-grid solar products (pico-PV and SHS kits) up to 350 Wp. | Ghana | Solar Energy Kits | Voluntary | Quality Standard | Entered into force, New | 2020 |  | July 2022 | Solar | IEC TS 62257-9-5 | Ghana Standards Authority | Off-Grid | https://cprc-clasp.ngo/index.php/policies/gs-iec-62257-9-82020-renewable-energy-and-hybrid-systems-rural-electrification-part-9-8 | http://services.gsa.gov.gh/standards/standards.php?sno=GS%20IEC%20TS%2062257-9-8:2020
Implementing Guidelines of the Philippine Energy Labeling Program for Air Conditioners 2024, 1st Edition | This policy contains mandatory energy labeling requirements for air conditioners covered by Department Circular No. 2020-06-0015. It applies to single-phase air conditioners with a cooling capacity of up to 50,400 kJ/hr or 14 KW for domestic single use. The following categories are: Fixed-speed air conditioners / Variable-speed air conditioners: a. Window type b. Split type (wall-mounted, floor-standing type, cassette-type, ceiling-cassette-type, ceiling-suspended type) | Philippines | Air Conditioning | Mandatory | Comparative Label, Minimum Performance Standard | Revised | 2021 | 2024 | January 2025 | Electricity | PNS ISO 5151 , PNS ISO 16358-1 | Department of Energy | Energy Efficiency | https://cprc-clasp.ngo/index.php/policies/implementing-guidelines-philippine-energy-labeling-program-air-conditioners-2024-1st | https://legacy.doe.gov.ph/laws-and-issuances/implementing-guidelines-philippine-energy-labeling-program-air-conditioners-2024
Implementing Guidelines of the Philippine Energy Labeling Program for Clothes Washing Machines 2024, 1st Edition | This policy contains MEPS and labeling requirements for washing machines according to Department Circular No. 2020-06-0015. The policy applies to the following fixed speed / variable speed clothes washing machines with minimum capacity of 5 kg up to 22kg: manual (single tub and twin tub), and automatic (top loading and front loading). Clothes washing machines with rated capacity beyond 22kg are not covered by this policy, likewise, spin dryers/water extractors are not covered. The performance data that will be declared shall be based on a Washing Performance of at least 0.6. | Philippines | Washing Machines | Mandatory | Comparative Label, Minimum Performance Standard | Entered into force, New | 2023 | 2024 | January 2025 | Electricity | PNS IEC 60456:2013 | Department of Energy | Energy Efficiency | https://cprc-clasp.ngo/index.php/policies/implementing-guidelines-philippine-energy-labeling-program-clothes-washing-machines-2024 | https://legacy.doe.gov.ph/laws-and-issuances/implementing-guidelines-philippine-energy-labeling-program-clothes-washing-0
Implementing Guidelines of the Philippine Energy Labeling Program for Display Monitors 2024, 1st Edition | This policy contains minimum energy performance standards and mandatory energy labeling for display monitors according to section 5 and 9 of Department Circular No. 2020-06-0015. Products in scope include display monitors operating in AC or combination of AC and DC sources connected by digital inputs, such as but not limited to DP, HDMI, DVI, USB, wireless and network connection, or by analog VGA input. Display Monitors that are powered solely from battery sources and specialized monitors are not covered. | Philippines | Displays | Mandatory | Comparative Label, Minimum Performance Standard | Entered into force, New | 2024 |  | January 2025 | Electricity | PNS IEC 62087-1 , IEC 62087-2 , PNS IEC 62087-7 , PNS 378 , PNS IEC 62301 | Department of Energy | Energy Efficiency | https://cprc-clasp.ngo/index.php/policies/implementing-guidelines-philippine-energy-labeling-program-display-monitors-2024-1st | https://legacy.doe.gov.ph/laws-and-issuances/implementing-guidelines-philippine-energy-labeling-program-display-monitors-2024
Implementing Guidelines of the Philippine Energy Labeling Program for Electric Fans | This policy contains MEPS and labeling requirements for washing machines according to Department Circular No. 2020-06-0015. The policy applies to electric fans operating in Alternating Current (AC) sources and may perform additional functionalities (such as but not limited to lamps, radio, etc.) with a rated power input of less than 125 watts (W) and falls under the following types: pedestal or stand fans; desk or table fans; wall-mounted fans; floor, ground or box fans; orbit or ceiling bracket fans; ceiling fans; tower fans; bladeless fans. | Philippines | Ceiling Fans, Window Fans, Portable Fans | Mandatory | Comparative Label, Minimum Performance Standard | Entered into force, New | 2023 |  | January 2024 | Electricity | PNS IEC 60879:2020 (IEC published 2019) | Department of Energy | Energy Efficiency | https://cprc-clasp.ngo/index.php/policies/implementing-guidelines-philippine-energy-labeling-program-electric-fans | https://legacy.doe.gov.ph/laws-and-issuances/implementing-guidelines-philippine-energy-labeling-program-electric-fans
Implementing Guidelines of the Philippine Energy Labeling Program for Energy Saving Devices (ESD) / Low Voltage Saving Devices (LVSD) for Domestic Application 2024, 1st Edition | This policy contains mandatory energy labeling requirements for Energy Saving Devices (ESD) / Low Voltage Saving Devices (LVSD) according to section 5 and 9 of Department Circular No. 2020-06-0015. These devices are for household appliances, lighting, and related equipment for use on single phase low voltage alternating current (AC) supply. | Asia and Pacific, Philippines | Other | Mandatory | Comparative Label, Minimum Performance Standard | Entered into force, New | 2024 |  | January 2025 | Electricity | PNS 2080:2010 , PNS IEC 62301:2021 | Department of Energy | Energy Efficiency | https://cprc-clasp.ngo/index.php/policies/implementing-guidelines-philippine-energy-labeling-program-energy-saving-devices-esd-low | https://legacy.doe.gov.ph/laws-and-issuances/implementing-guidelines-philippine-energy-labeling-program-energy-saving-devices
Implementing Guidelines of The Philippine Energy Labeling Program for Lighting Products 2024, 1st Edition | This policy contains minimum energy performance standards and mandatory energy labeling for lighting products used for General Lighting Service Lamps according to section 9 of Department Circular No. 2020-06-0015. Products in scope include Linear Fluorescent Lamps (LFL) or Double-Capped Fluorescent Lamps (DFL), Double-Capped Linear LED Lamps, Self-Ballasted Compact Fluorescent Lamps (CFL), Single-Capped Fluorescent Lamps (SFL), Self-Ballasted Non Directional LED Lamps. | Philippines | Tubular Lamps, Non-Directional lamps | Mandatory | Comparative Label, Minimum Performance Standard | Entered into force, New | 2021 | 2024 | January 2025 | Electricity | CIE 84 1st Edition 1989 , PNS IEC 60081 , PNS IEC 60901 , ANSI C78.377-2015 , CIE S 025/E:2015 , CIE 13.3:1995 , IES LM 79-08 , IES LM 80-15 , PNS IEC 62612 , PNS IEC 61000-3-2 , IEC 60838-2-3 E.D. 1.0 B:2016 Miscellaneous Lampholders | Department of Energy | Energy Efficiency | https://cprc-clasp.ngo/index.php/policies/implementing-guidelines-philippine-energy-labeling-program-lighting-products-2024-1st | https://legacy.doe.gov.ph/laws-and-issuances/implementing-guidelines-philippine-energy-labeling-program-lighting-products-2024
Implementing Guidelines of the Philippine Energy Labeling Program for Refrigerating Appliances 2024, 1st Edition | This policy contains minimum energy performance standards and labeling requirements for refrigerating appliances according to section 9 of Department Circular No. 2020-06-0015. Products in scope include refrigerators and refrigerator-freezers (manual defrost and frost-free) with a minimum volume capacity of 113 liters for domestic and similar use. Freezers are not covered in the scope. | Philippines | Refrigerators-Freezers | Mandatory | Comparative Label, Minimum Performance Standard | Entered into force, New | 2021 | 2024 | January 2025 | Electricity | PNS IEC 62552-1 , PNS IEC 62552-2 , PNS IEC 62552-3 | Department of Energy | Energy Efficiency | https://cprc-clasp.ngo/index.php/policies/implementing-guidelines-philippine-energy-labeling-program-refrigerating-appliances-2024 | https://legacy.doe.gov.ph/laws-and-issuances/implementing-guidelines-philippine-energy-labeling-program-refrigerating
Implementing Guidelines of The Philippine Energy Labeling Program for Television Sets 2024, 1st Edition | This policy contains MEPS and labeling requirements for television sets according to Department Circular No. 2020-06-0015. The policy applies to all television sets. | Philippines | Televisions | Mandatory | Comparative Label, Minimum Performance Standard | Entered into force, New | 2021 | 2024 | January 2025 | Electricity | PNS IEC 62087 , PNS 378 , IEC 62301 | Department of Energy | Energy Efficiency | https://cprc-clasp.ngo/index.php/policies/implementing-guidelines-philippine-energy-labeling-program-television-sets-2024-1st | https://legacy.doe.gov.ph/laws-and-issuances/implementing-guidelines-philippine-energy-labeling-program-television-sets-2024
L.I 2353 Efficiency standards and labelling-Light emitting diode and self ballasted fluorescent lamps | These regulations apply to enforcement of standards for minimum energy efficiency of self ballasted fluorescent lamps and LED. The regulations also include the labelling of these two products | Ghana | Non-Directional lamps | Mandatory | Minimum Performance Standard | Entered into force, New | 2017 |  | November 2020 | Electricity |  | Ghana Energy Commission | Energy Efficiency | https://cprc-clasp.ngo/index.php/policies/li-2353-efficiency-standards-and-labelling-light-emitting-diode-and-self-ballasted | http://www.energycom.gov.gh/files/Efficiency%20Standards%20LI%202353.pdf
L.I 2441 Energy Commission (Energy Efficiency Standards and Labeling) (Refrigerating Appliances) Regulations,2022 | These regulations apply to electric mains-operated refrigerating appliances with a volume of not less than ten litres and not more than one thousand five hundred litres, manufactured in the country or imported into the country for sale or use. | Ghana | Refrigerators-Freezers, Freezers-only | Mandatory | Minimum Performance Standard | Entered into force, New | 2022 |  | March 2023 | Electricity |  | Ghana Energy Commission | Energy Efficiency | https://cprc-clasp.ngo/index.php/policies/li-2441-energy-commission-energy-efficiency-standards-and-labeling-refrigerating | https://www.energycom.gov.gh/regulation/regulation-and-codes
L.I 2442 Energy Commission (Energy Efficiency Standards and Labeling) (Prohibition of manufacture, importation and sale of Incandescent filament lamp) Regulations,2022 | These regulations apply to a manufacturer or importer of an incandescent filament lamp. | Ghana | Lamps | Mandatory | Minimum Performance Standard, Quality Standard | Entered into force, New | 2022 |  | March 2023 | Electricity |  | Ghana Energy Commission | Energy Efficiency | https://cprc-clasp.ngo/index.php/policies/li-2442-energy-commission-energy-efficiency-standards-and-labeling-prohibition-manufacture | https://www.energycom.gov.gh/regulation/regulation-and-codes
L.I. 1815 Energy Efficiency Standards and Labelling Regulations - Non-ducted Air Conditioners and Self-ballasted Fluorescent Lamps | These Regulations apply to non-ducted air conditioners or self-ballasted fluorescent lamps manufactured in Ghana or imported for use in Ghana. | Ghana | Tubular Lamps, Non-Directional lamps, Room ACs - Stationary ACs | Mandatory | Comparative Label, Minimum Performance Standard | Entered into force, Revised | 2005 | 2008 | October 2019 | Electricity | GS 324:2003 | Ghana Energy Commission | Energy Efficiency | https://cprc-clasp.ngo/index.php/policies/li-1815-energy-efficiency-standards-and-labelling-regulations-non-ducted-air-conditioners | http://www.energycom.gov.gh/files/LI_1815.pdf
L.I. 1958 Energy Efficiency Standards and Labelling - Household Refrigerating Appliances | These Regulations apply to electric mains operated appliances manufactured in Ghana or imported for use in this country. These Regulations do not apply to the rating plate or its equivalent affixed for safety purposes to an appliance; or an appliance which is designed to use an energy source other than electricity; or an appliance manufactured in this country for export. For the purpose of this regulation; appliance means a refrigerator; a frozen food storage cabinet; a food freezer or their combination. | Ghana | Refrigerators-Freezers, Freezers-only | Mandatory | Comparative Label, Minimum Performance Standard | Entered into force, New | 2009 |  | October 2019 | Electricity | GS IEC 62552: 2007 | Ghana Energy Commission | Energy Efficiency | https://cprc-clasp.ngo/index.php/policies/li-1958-energy-efficiency-standards-and-labelling-household-refrigerating-appliances | http://www.energycom.gov.gh/files/LI1958.pdf
LI 2443 Energy Commission Clothes Washing Machines Regulations | This policy includes energy efficiency standards and labeling guidelines for clothes washing machines in Ghana. | Ghana | Washing Machines | Mandatory | Minimum Performance Standard | Entered into force, New | 2022 |  | March 2023 | Electricity |  | Ghana Energy Commission | Energy Efficiency | https://cprc-clasp.ngo/index.php/policies/li-2443-energy-commission-clothes-washing-machines-regulations | https://www.energycom.gov.gh/regulation/regulation-and-codes
LI 2444 Energy Commission Energy Efficiency Standards and Labelling Industrial Fans Regulations | Minimum energy performance regulations and labelling guidelines for industrial fans with an electrical input power between 0.125 - 500 kW or integrated in other energy-related products manufactured in the country or imported into the country for display, sale, or use. | Ghana | Industrial Fans | Mandatory | Minimum Performance Standard | Entered into force, New | 2022 |  | March 2023 | Electricity |  | Ghana Energy Commission | Energy Efficiency | https://cprc-clasp.ngo/index.php/policies/li-2444-energy-commission-energy-efficiency-standards-and-labelling-industrial-fans | https://www.energycom.gov.gh/regulation/regulation-and-codes
LI 2445 Energy Commission (Energy Efficiency Standards and Labelling) (Rice Cookers) Regulations, 2022 | These regulations apply a rice cooker manufactured in the country or imported into the country for display, sale, or use that has a rated power not exceeding two thousand watts, voltage not exceeding two hundred and fifty volts, and volume not exceeding ten litres. | Ghana | Rice Cookers | Mandatory | Minimum Performance Standard | Entered into force, New | 2022 |  | March 2023 | Electricity |  | Ghana Energy Commission | Energy Efficiency | https://cprc-clasp.ngo/index.php/policies/li-2445-energy-commission-energy-efficiency-standards-and-labelling-rice-cookers | https://www.energycom.gov.gh/regulation/regulation-and-codes
LI 2446 Energy Commission (Energy Efficiency Standards and Labelling) (Computers) Regulations, 2022 | These regulations apply to a computer, manufactured in the country or imported into the country for display, sale or use as a desktop computer, notebook computer, a workstation, or a computer server. | Ghana | Computers | Mandatory | Minimum Performance Standard | Entered into force, New | 2022 |  | March 2023 | Electricity |  | Ghana Energy Commission | Energy Efficiency | https://cprc-clasp.ngo/index.php/policies/li-2446-energy-commission-energy-efficiency-standards-and-labelling-computers-regulations | https://www.energycom.gov.gh/regulation/regulation-and-codes
LI 2447 Energy Commission (Energy Efficiency Standards and Labelling) (Set-Top Boxes) Regulations, 2022 | Minimum energy performance standard and labelling guidelines for set-top boxes. These regulations apply to set-top boxes manufactured in the country or imported into the country for display, sale or use, with the ability to be powered directly from the mains alternating current for use as either a simple set-top box, or a complex set-top box. | Ghana | Televisions, Set Top Boxes (STB) | Mandatory | Minimum Performance Standard | Entered into force, New |  |  | May 2023 | Electricity |  | Ghana Energy Commission | Energy Efficiency | https://cprc-clasp.ngo/index.php/policies/li-2447-energy-commission-energy-efficiency-standards-and-labelling-set-top-boxes | https://www.energycom.gov.gh/regulation/regulation-and-codes
LI 2448 Energy Commission (Energy Efficiency Standards and Labelling) (Ventilating Fans) Regulations, 2022 | These regulations apply to a ventilating fan or unit with an individual fan electric power input of less than 125 W manufactured in the country or imported into the country for display, sale or use. | Ghana | Space Heating and Space Cooling, Ventilation | Mandatory | Minimum Performance Standard | Entered into force, New | 2022 |  | May 2023 | Electricity |  | Ghana Energy Commission | Energy Efficiency | https://cprc-clasp.ngo/index.php/policies/li-2448-energy-commission-energy-efficiency-standards-and-labelling-ventilating-fans | https://www.energycom.gov.gh/regulation/regulation-and-codes
LI 2450 Energy Commission (Energy Efficiency Standards and Labelling) (Microwave Ovens) Regulations, 2022 | These regulations apply to an electric mains-operated microwave oven, manufactured in the country or imported into the country for display, sale or use. These regulations do not apply to microwave ovens which cannot accept a load with a diameter equal or greater than 200mm or heigh of 120mm. | Ghana | Microwaves | Mandatory | Minimum Performance Standard | Entered into force, New | 2022 |  | May 2023 | Electricity |  | Ghana Energy Commission | Energy Efficiency | https://cprc-clasp.ngo/index.php/policies/li-2450-energy-commission-energy-efficiency-standards-and-labelling-microwave-ovens | https://www.energycom.gov.gh/regulation/regulation-and-codes
LI 2451 Energy Commission (Energy Efficiency Standards and Labelling) (Storage Water Heaters) Regulations, 20 | These regulations apply to an electric storage water heater with a storage volume of not more than 500 litres, an electric instantaneous water heater, and a water heater with rated power not exceeding 70kW. | Ghana | Instantaneous Water Heaters, Storage Water Heaters | Mandatory | Minimum Performance Standard | Entered into force, New | 2022 |  | March 2023 | Electricity |  | Ghana Energy Commission | Energy Efficiency | https://cprc-clasp.ngo/index.php/policies/li-2451-energy-commission-energy-efficiency-standards-and-labelling-storage-water-heaters | https://www.energycom.gov.gh/regulation/regulation-and-codes
LI 2452 Renewable Energy (Standards and Labelling) (Renewable Energy Batteries) Regulations, 2022 | These regulations apply to a renewable energy battery manufactured in the country or imported into the country for display, sale, or use, irrespective of size, method of charge or energy system design of the renewable energy battery. | Ghana | Battery Chargers | Mandatory | Minimum Performance Standard | Entered into force, New | 2022 |  | March 2023 | Electricity |  | Ghana Energy Commission | Energy Efficiency | https://cprc-clasp.ngo/index.php/policies/li-2452-renewable-energy-standards-and-labelling-renewable-energy-batteries-regulations | https://www.energycom.gov.gh/regulation/regulation-and-codes
LI 2453 Energy Commission (Energy Efficiency Standards and Labelling) (Public Lighting) Regulations, 2022 | These regulations apply to a lamp or luminaire manufactured in the country or imported into the country for the purpose of public lighting services, for display, sale or use in the country. These regulations do not apply to a lamp or luminaire other than an electric mains-operated lamp or luminaire. | Ghana | Streetlighting | Mandatory | Minimum Performance Standard | Entered into force, New | 2022 |  | March 2023 | Electricity |  | Ghana Energy Commission | Energy Efficiency | https://cprc-clasp.ngo/index.php/policies/li-2453-energy-commission-energy-efficiency-standards-and-labelling-public-lighting | https://www.energycom.gov.gh/regulation/regulation-and-codes
LI 2454 Renewable Energy (Standards and Labelling) (Improved Biomass Cookstoves) Regulations, 2022 | These regulations apply to an improved biomass cookstoves, manufactured in the country or imported into the country for sale, display or use as a domestic cookstove, or an institutional cookstove that uses solid biomass fuels including wood, charcoal, briquette, or pellet. | Ghana | Biomass Stoves | Mandatory | Minimum Performance Standard | Entered into force, New | 2022 |  | March 2023 | Biomass |  | Ghana Energy Commission | Cookstoves | https://cprc-clasp.ngo/index.php/policies/li-2454-renewable-energy-standards-and-labelling-improved-biomass-cookstoves-regulations | https://www.energycom.gov.gh/regulation/regulation-and-codes
LI 2455 Energy Commission (Energy Efficiency Standards and Labelling) (Television Sets) Regulations, 2022 | These regulations apply to a television set or monitor, manufactured in the country or imported into the country for display, sale or use. These regulations do not apply to a rating plate or the equivalent of a rating plate, a digital display and signage, and or non-electric mains operated television or monitor. | Ghana | Televisions | Mandatory | Minimum Performance Standard | Entered into force, New | 2022 |  | March 2023 | Electricity |  | Ghana Energy Commission | Energy Efficiency | https://cprc-clasp.ngo/index.php/policies/li-2455-energy-commission-energy-efficiency-standards-and-labelling-television-sets | https://www.energycom.gov.gh/regulation/regulation-and-codes
LI 2456 Energy Commission (Energy Efficiency Standards and Labelling) (Electric Motors) Regulations, 2022 | These regulations apply to an induction motor whether sold separately or partly integrated in other products that has 2,4,6, or 8 poles; has a rated voltage that's more than 50 V but less than 1000 V; has a rated power output of 0.12 kW up to 1000 kW; is rated to operate at a frequency of 50 Hz; is rated on the basis of continuous duty operation, and; is rated for direct on-line operation. | Ghana | 3-Phase Motors, 1-Phase Motors | Mandatory | Minimum Performance Standard | Entered into force, New | 2022 |  | March 2023 | Electricity |  | Ghana Energy Commission | Energy Efficiency, Industrial Sector | https://cprc-clasp.ngo/index.php/policies/li-2456-energy-commission-energy-efficiency-standards-and-labelling-electric-motors | https://www.energycom.gov.gh/regulation/regulation-and-codes
LI 2457 Energy Commission (Energy Efficiency Standards and Labelling) (Electric Kettles) Regulations, 2022 | These regulations apply to kettles with a water capacity not exceeding 2.5 litres, manufactured in the country or imported into the country for display, sale or use. | Ghana | Electric Kettles | Mandatory | Minimum Performance Standard | Entered into force, New | 2022 |  | March 2023 | Electricity |  | Ghana Energy Commission | Energy Efficiency | https://cprc-clasp.ngo/index.php/policies/li-2457-energy-commission-energy-efficiency-standards-and-labelling-electric-kettles | https://www.energycom.gov.gh/regulation/regulation-and-codes
LI 2458 Energy Commission (Energy Efficiency Standards and Labelling) (Air conditioners) Regulations, 2022 | These regulations apply to an air conditioning product, manufactured in the country or imported into the country for display, sale or use. These regulations apply to a single-phase and three-phase AC, multi-split outdoor unit and single split outdoor unit that has a rated full capacity of 65kW or less and is designed for human comfort. | Ghana | Space Heating and Space Cooling, Air Conditioning | Mandatory | Minimum Performance Standard | Entered into force, New | 2022 |  | March 2023 | Electricity |  | Ghana Energy Commission | Energy Efficiency | https://cprc-clasp.ngo/index.php/policies/li-2458-energy-commission-energy-efficiency-standards-and-labelling-air-conditioners | https://www.energycom.gov.gh/regulation/regulation-and-codes
LI 2459 Energy Commission (Energy Efficiency Standards and Labelling) (Distribution Transformers) Regulations, 2022 | These regulations apply to a distributor transformer manufactured in the country or imported to the country for display, sale or use. | Ghana | Power Transformers | Mandatory | Minimum Performance Standard | Entered into force, New | 2022 |  | March 2023 | Electricity |  | Ghana Energy Commission | Energy Efficiency | https://cprc-clasp.ngo/index.php/policies/li-2459-energy-commission-energy-efficiency-standards-and-labelling-distribution | https://www.energycom.gov.gh/regulation/regulation-and-codes
LI 2460 Energy Commission (Energy Efficiency Standards and Labelling) (Comfort Fans) Regulations, 2022 | These regulations apply to comfort fans with an electric power input not exceeding 125W, manufactured in the country or imported into the country for display, sale, or use. | Ghana | Ceiling Fans, Window Fans, Portable Fans | Mandatory | Minimum Performance Standard | Entered into force, New | 2022 |  | March 2023 | Electricity |  | Ghana Energy Commission | Energy Efficiency | https://cprc-clasp.ngo/index.php/policies/li-2460-energy-commission-energy-efficiency-standards-and-labelling-comfort-fans | https://www.energycom.gov.gh/regulation/regulation-and-codes
LI 2461 Renewable Energy (Standards and Labelling) (Inverters) Regulations, 2022 | These regulations apply to an inverter intended for use in a stand-alone energy system or utility-interactive energy system where the output of the inverter is a stable alternating current of constant frequency; and a single-phase inverter or 3-phase inverter intended for use in a stand alone energy system or utility interactive energy system intended to be operated in parallel with an electric power system to supply power to common loads manufactured in the country or imported into the country for display, sale or use. | Ghana | Solar Inverters | Voluntary | Minimum Performance Standard | Entered into force, New | 2022 |  | March 2023 | Electricity, Solar |  | Ghana Energy Commission | Energy Efficiency, Off-Grid | https://cprc-clasp.ngo/index.php/policies/li-2461-renewable-energy-standards-and-labelling-inverters-regulations-2022 | https://www.energycom.gov.gh/regulation/regulation-and-codes
PNS 12-3-2000 - Lamps and related equipment - Electromagnetic ballast - Energy standards and labeling requirements | This standard specifies the power loss and labeling requirements for electromagnetic fluorescent lamp ballast with or without pre-heated cathodes and operated with or without a starter or starting device. | Philippines | Fluorescent and HID Lighting | Mandatory | Comparative Label | Entered into force, New | 2002 |  | August 2019 | Electricity |  | Department of Energy | Energy Efficiency | https://cprc-clasp.ngo/index.php/policies/pns-12-3-2000-lamps-and-related-equipment-electromagnetic-ballast-energy-standards-and | http://www.opac.dti.gov.ph//DocumentFolder/pages%20from%20pns%2012-3-2000.pdf
PNS 2050-1-1:2007 Amendment 1:2013 - Lamps and related equipment-Energy efficiency and labeling requirements - Part 1-1: Double-capped fluorescent lamps | This labeling program covers single-capped fluorescent lamps for general lighting service. | Philippines | Tubular Lamps | Mandatory | Comparative Label, Minimum Performance Standard | Entered into force, Revised | 2007 | 2013 | August 2019 | Electricity | PNS IEC 60081:2006 | Department of Energy | Energy Efficiency | https://cprc-clasp.ngo/index.php/policies/pns-2050-1-12007-amendment-12013-lamps-and-related-equipment-energy-efficiency-and | http://www.opac.dti.gov.ph//DocumentFolder/pages%20from%20pns%202050-1-1%20amd%201-2013.pdf
PNS 2050-1-2:2006 - Lamps and related equipments – Energy labeling requirements – Part 1-2: Single-capped fluorescent lamps | This labeling program covers single-capped fluorescent lamps for general lighting service. | Philippines | Tubular Lamps | Mandatory | Comparative Label | Entered into force, New | 2006 |  | August 2019 | Electricity | PNS IEC 60901:2001 Amd. 01, 02, & 03:2006 | Department of Energy | Energy Efficiency | https://cprc-clasp.ngo/index.php/policies/pns-2050-1-22006-lamps-and-related-equipments-energy-labeling-requirements-part-1-2-single | https://www.lites.asia/files/otherfiles/0000/0238/Manila_lites_asia_meeting_1.8_Philippine_policies_for_EE_lighting_Mirna_Campanano.pdf
PNS 2050-2:2015 - Lamps and related equipment - Energy efficiency and labeling requirements - Part 2: Self-ballasted lamps for general lighting services | This labeling program covers AC supplied electronic ballast for tubular fluorescent lamps specifically with ratings from 10 watts to 40 watts for T12, T10, T9, T8 and T5 halophosphate and triphosphate fluorescent lamps with G13 and G5 caps. | Philippines | Non-Directional lamps, Directional Lamps | Mandatory | Comparative Label | Entered into force, Revised | 2007 | 2015 | August 2019 | Electricity | PNS IEC 969:2006; PNS IEC 968:2005 | Department of Energy | Energy Efficiency | https://cprc-clasp.ngo/index.php/policies/pns-2050-22015-lamps-and-related-equipment-energy-efficiency-and-labeling-requirements | https://dti.gov.ph/resources/e-library
PNS 2050-4:2007 - Lamps and related equipment - Energy labeling requirements - Part 4: Ballast | This labeling program covers AC supplied electronic ballast for tubular fluorescent lamps specifically with ratings from 10 watts to 40 watts for T12, T10, T9, T8 and T5 halophosphate and triphosphate fluorescent lamps with G13 and G5 caps. | Philippines | Fluorescent and HID Lighting | Mandatory | Comparative Label | Entered into force, New | 2007 |  | August 2019 | Electricity | PNS IEC 60921:2006; PNS IEC 61347-1:2002; PNS IEC 61347-2-3:2002 amendment 01:2006; PNS IEC 60921:2006; PNS IEC 61347-2-8:2002 | Department of Energy | Energy Efficiency | https://cprc-clasp.ngo/index.php/policies/pns-2050-42007-lamps-and-related-equipment-energy-labeling-requirements-part-4-ballast | https://www.lites.asia/files/otherfiles/0000/0238/Manila_lites_asia_meeting_1.8_Philippine_policies_for_EE_lighting_Mirna_Campanano.pdf
PNS 2098-1:2013 - Audio video and related equipment - Energy efficiency factor (EEF) and labeling requirements - Part 1: Television set | This labeling program covers television sets and computer monitors with built-in tuner with screen size up to 1520 mm directly connected to the mains. | Philippines | Televisions | Mandatory | Comparative Label | Entered into force, New | 2013 |  | August 2019 | Electricity | PNS 387 | Department of Energy | Energy Efficiency | https://cprc-clasp.ngo/index.php/policies/pns-2098-12013-audio-video-and-related-equipment-energy-efficiency-factor-eef-and-labeling | http://www.opac.dti.gov.ph//DocumentFolder/pages%20from%20pns%202098-1-2013-tv.pdf
PNS 396-1:2007 - Household appliances - Energy efficiency ratio (EER) and labelling requirements - Part 1 : Airconditioners | This program covers all non-inverter split-type room air conditioners, fixed-speed window air conditioners, and split air conditioners with capacities up to 36,000 kJ/h (10kW). | Philippines | Room ACs - Stationary ACs | Mandatory | Comparative Label, Minimum Performance Standard | Entered into force, Revised | 1993 | 2007 | August 2019 | Electricity | PNS-240:1998/ISO-5151:1994 | Department of Energy | Energy Efficiency | https://cprc-clasp.ngo/index.php/policies/pns-396-12007-household-appliances-energy-efficiency-ratio-eer-and-labelling-requirements | https://www.lites.asia/files/otherfiles/0000/0221/Sharing_experience_with_Indonesia_Philippines_Raquel_Huliganga.pdf
PNS 396-2:2013 - Household appliances - Energy efficiency factor (EEF) and labeling requirements - Part 2: Regrigerators and Freezers | This labeling program covers all types of direct-cooling and frost-free refrigerators, freezers, and refrigerators-freezers with storage volume capacities of 113 litres (4 cubic feet) to 340 litres (12 cubic feet). | Philippines | Refrigerators-Freezers, Freezers-only | Mandatory | Comparative Label | Entered into force, New | 2013 |  | August 2019 | Electricity | PNS IEC 62552:2012 | Department of Energy | Energy Efficiency | https://cprc-clasp.ngo/index.php/policies/pns-396-22013-household-appliances-energy-efficiency-factor-eef-and-labeling-requirements | http://www.opac.dti.gov.ph//DocumentFolder/pages%20from%20pns%20396-2-2013-ref-freezer.pdf
PNS 396-3:2013 - Household appliances – Energy efficiency factor (EEF) and labeling requirements – Part 3: Clothes washing machine | This labeling program covers clothes washing machines. It does not cover stand-alone spin extractor. | Philippines | Washing Machines | Mandatory | Comparative Label | Entered into force, New | 2013 |  | August 2019 | Electricity | PNS IEC 60456 | Department of Energy | Energy Efficiency | https://cprc-clasp.ngo/index.php/policies/pns-396-32013-household-appliances-energy-efficiency-factor-eef-and-labeling-requirements | http://www.opac.dti.gov.ph//DocumentFolder/pages%20from%20pns%20396-3-2013-washing%20machine.pdf
The Ecodesign for Energy-Related Products and Energy Information (Household Tumble Dryers) Regulations 2026 | 4.—(1) These Regulations apply to electric mains-operated and gas-fired household tumble dryers including— (a)built-in household tumble dryers, (b)multi-drum household tumble dryers, and (c)electric mains-operated household tumble dryers that can also be powered by batteries. (2) These Regulations do not apply to— (a)household spin-extractors and household washer-dryers, (b)tumble dryers within the scope of the Supply of Machinery (Safety) Regulations 2008(1), and (c)battery-operated household tumble-dryers that can be connected to the electric mains through an AC/DC converter purchased separately. | United Kingdom | Clothes Dryers | Mandatory | Comparative Label, Minimum Performance Standard | Entered into force, New | 2026 |  | July 2026 | Electricity, Gas | BS EN 61121:2013+A12:2025 | Department for Energy Security and Net Zero | Energy Efficiency | https://cprc-clasp.ngo/index.php/policies/ecodesign-energy-related-products-and-energy-information-household-tumble-dryers | https://www.legislation.gov.uk/uksi/2026/318/contents
The Ecodesign for Energy-Related Products and Energy Information (Lighting Products) Regulations 2021 | This regulation applies to light sources placed on the market, with or without integrated control gears, and includes light sources placed on the market in a containing product. | United Kingdom | Non-Directional lamps, Directional Lamps, Lighting Controls | Mandatory | Comparative Label | Entered into force, New | 2021 |  | October 2023 | Electricity |  |  | Energy Efficiency | https://cprc-clasp.ngo/index.php/policies/ecodesign-energy-related-products-and-energy-information-lighting-products-regulations-0 | https://www.legislation.gov.uk/uksi/2021/1095/part/2/chapter/3/made
The Ecodesign for Energy-Related Products and Energy Information (Lighting Products) Regulations 2021 | In these Regulations “light source” means, an electricallyU operated product— (a) intended to emit light; or (b) in the case of a non-incandescent light source, intended to be possibly tuned to emit light; or (c) intended to do both (a) and (b); This Policy is under development by the UK government with public consultation having taken place in 2023. | United Kingdom | Non-Directional lamps, Directional Lamps, Lighting Controls | Mandatory | Minimum Performance Standard | Entered into force, New | 2021 |  | October 2023 | Electricity |  |  | Energy Efficiency | https://cprc-clasp.ngo/index.php/policies/ecodesign-energy-related-products-and-energy-information-lighting-products-regulations | https://www.legislation.gov.uk/uksi/2021/1095/contents/made
The Ecodesign for Energy-Related Products and Energy Information Regulations 2021 (UK regulation): Electronic Displays including Televisions | This policy applies to electronic displays, including televisions, monitors, and digital signage displays. | United Kingdom | Televisions, Projectors, Displays | Mandatory | Minimum Performance Standard | Entered into force, New | 2021 |  | October 2023 | Electricity |  |  | Energy Efficiency | https://cprc-clasp.ngo/index.php/policies/ecodesign-energy-related-products-and-energy-information-regulations-2021-uk-regulation | https://www.legislation.gov.uk/uksi/2021/745/contents/made
The Ecodesign for Energy-Related Products and Energy Information Regulations 2021: Electric Motors and Variable Speed Drives | This Policy applies to: (a) induction electric motors without brushes, commutators, slip rings or electrical connections to the rotor, which are rated for operation on a 50 Hz, 60 Hz or 50/60 Hz sinusoidal voltage and— (i) have two, four, six or eight poles; (ii) have a rated voltage (“UN”) above 50 V and up to and including 1,000 V; (iii) have a rated power output (“PN”) from 0.12 kilowatts (kW) up to and including 1,000 kW; (iv) are rated on the basis of continuous duty operation; and (v) are rated for direct on-line operation; (b) variable speed drives with 3 phase input which: (i) are rated for operating with a motor falling within sub-paragraph (a), within the 0.12 kW-1,000 kW motor rated output range; (ii) have a rated voltage above 100 V and up to and including 1,000 V AC; and (iii) have only one AC voltage output. | United Kingdom | Variable Speed Drives | Mandatory | Minimum Performance Standard | Entered into force, New | 2021 |  | October 2023 | Electricity |  |  | Energy Efficiency, Industrial Sector | https://cprc-clasp.ngo/index.php/policies/ecodesign-energy-related-products-and-energy-information-regulations-2021-electric-motors | https://www.legislation.gov.uk/uksi/2021/745/contents/made
The Ecodesign for Energy-Related Products and Energy Information Regulations 2021: Household Dishwashers | (1) Subject to paragraph (2), this Chapter applies to electric mains-operated household dishwashers, including— (a) built-in dishwashers; and (b) dishwashers that can also be powered by batteries. (2) Nothing in this Chapter applies to— (a) dishwashers in the scope of the Supply of Machinery (Safety) Regulations 2008(1); (b) battery-operated household dishwashers that can be connected to the mains through an AC/DC converter purchased separately. | United Kingdom | Dishwashers | Mandatory | Minimum Performance Standard | Entered into force, New | 2021 |  | October 2023 | Electricity |  |  | Energy Efficiency | https://cprc-clasp.ngo/index.php/policies/ecodesign-energy-related-products-and-energy-information-regulations-2021-household | https://www.legislation.gov.uk/uksi/2021/745/part/2/chapter/3/made
The Ecodesign for Energy-Related Products and Energy Information Regulations 2021: Refrigerating Appliances | This regulation applies to electric mains-operated refrigerating appliances with a total volume of— (a) more than 10 litres; and (b) less than or equal to 1,500 litres. | United Kingdom | Wine Chillers, Refrigerators-Freezers, Freezers-only | Mandatory | Minimum Performance Standard | Entered into force, New | 2021 |  | October 2023 | Electricity |  |  | Energy Efficiency | https://cprc-clasp.ngo/index.php/policies/ecodesign-energy-related-products-and-energy-information-regulations-2021-refrigerating | https://www.legislation.gov.uk/uksi/2021/745/part/2/chapter/5/made
The Ecodesign for Energy-Related Products and Energy Information Regulations 2021: Refrigerating appliances with a direct sales function | This regulation applies to electric mains-operated refrigerating appliances with a direct sales function, including appliances sold for refrigeration of items other than foodstuffs. | United Kingdom | Refrigerated Vending Machines | Mandatory | Minimum Performance Standard | Entered into force, New | 2021 |  | October 2023 | Electricity |  |  | Energy Efficiency, Industrial Sector | https://cprc-clasp.ngo/index.php/policies/ecodesign-energy-related-products-and-energy-information-regulations-2021-refrigerating-0 | https://www.legislation.gov.uk/uksi/2021/745/part/2/chapter/2/made
The Ecodesign for Energy-Related Products and Energy Information Regulations 2021: Washing Machines and Washer-Dryers | Applies to electric mains-operated household washing machines and household washer-dryers, including— (a) built-in washing machines and washer-dryers; and (b) machines that can also be powered by batteries. | United Kingdom | Washer and Dryers, Washing Machines | Mandatory | Minimum Performance Standard | Entered into force, New | 2021 |  | October 2023 | Electricity |  |  | Energy Efficiency | https://cprc-clasp.ngo/index.php/policies/ecodesign-energy-related-products-and-energy-information-regulations-2021-washing-machines | https://www.legislation.gov.uk/uksi/2021/745/part/2/chapter/4/made
The Ecodesign for Energy-Related Products and Energy Information Regulations 2021: Welding Equipment | This regulation applies to welding equipment using one or more of the following welding processes— (a) flux cored arc welding; (b) manual metal arc welding; (c) metal active gas and metal inert gas welding; (d) plasma arc cutting; (e) self-shielded flux-cored welding; (f) shielded metal arc welding; (g) tungsten inert gas welding. | United Kingdom | Other | Mandatory | Minimum Performance Standard | Entered into force, New | 2021 |  | October 2023 | Electricity, Gas |  |  | Energy Efficiency, Industrial Sector | https://cprc-clasp.ngo/index.php/policies/ecodesign-energy-related-products-and-energy-information-regulations-2021-welding | https://www.legislation.gov.uk/uksi/2021/745/contents/made