## Policy Search
Policy | Description | Geography | Products Type | Policy Approach | Policy Instrument | Policy Status | Adopted | Revised | Updated by CLASP | Fuel Types | Test Method Applied | Responsible Agency | Related Topics | Permalink | Source
Decision No. 107/2018 on the adoption of Gulf Standard 2530:2016 on Energy Labeling and Minimum Energy Performance Requirements For Air Conditioners as a mandatory Omani Standard | This standard specifies the MEPS and labeling requirements for window single-package, split-system non-ducted air conditioners using air-cooled condensers, split-system ducted air-conditioners using air-cooled condensers, and heat pumps using air-cooled condensers for residential, commercial and industrial sector as applicable in accordance with GSO SASO Standards. It is applied to units designed to operate in AC single phase or three-phase circuits according to GSO 1899/2009 "GCC Standard voltages and frequencies for AC transmission and distribution systems". It covers units with capacities up to and including 70000 Btu/h (20 kW). | Oman | Room ACs - Stationary ACs | Mandatory | Comparative Label, Minimum Performance Standard | Entered into force, New | 2019 |  | November 2019 | Electricity | GSO 2530:2016 | Ministry of Commerce and Industry | Energy Efficiency | https://cprc-clasp.ngo/index.php/policies/decision-no-1072018-adoption-gulf-standard-25302016-energy-labeling-and-minimum-energy | https://www.ul.com/news/sultanate-oman-energy-efficiency-and-labeling-requirements-air-conditioners-0
Draft MEPs for Green Buildings - Windows | Information not available | Ghana | Windows | Voluntary | Minimum Performance Standard | Under development |  |  | October 2018 | Electricity |  | Ghana Energy Commission | Energy Efficiency | https://cprc-clasp.ngo/index.php/policies/draft-meps-green-buildings-windows
Energy efficiency, functionality and labelling requirements for self-ballasted Light Emitting Diode (LED) lamps | This standard specifies the energy efficiency, functionality, and product information requirements for self-ballasted LED lamps for general lighting services that works on single-phase alternating current supply up to and including 240V, 50Hz, being manufactured, imported or sold in Oman. The standard covers the following types of self-ballasted LED lamps: a. Both the directional and non-directional lamps. b. Lamps having a luminous flux above 60 lumens and below 12,000 lumens. | Oman | Directional Lamps | Mandatory | Minimum Performance Standard | Entered into force, New | 2020 |  | October 2021 | Electricity |  | Ministry of Commerce and Industry | Energy Efficiency | https://cprc-clasp.ngo/index.php/policies/energy-efficiency-functionality-and-labelling-requirements-self-ballasted-light-emitting | https://www.tuv.com/regulations-and-standards/en/oman-ministerial-decree-obligating-the-omani-standard-energy-efficiency-functionality-and.html
GS IEC 62257-9-8:2020, Renewable energy and hybrid systems for rural electrification - Part 9-8: Integrated systems - Requirements for stand-alone renewable energy products with power ratings less than or equal to 350 W | Quality standards for standalone off-grid solar products (pico-PV and SHS kits) up to 350 Wp. | Ghana | Solar Energy Kits | Voluntary | Quality Standard | Entered into force, New | 2020 |  | July 2022 | Solar | IEC TS 62257-9-5 | Ghana Standards Authority | Off-Grid | https://cprc-clasp.ngo/index.php/policies/gs-iec-62257-9-82020-renewable-energy-and-hybrid-systems-rural-electrification-part-9-8 | http://services.gsa.gov.gh/standards/standards.php?sno=GS%20IEC%20TS%2062257-9-8:2020
ISIR 14577, 1st Edition, Household refrigerating appliances - Determination of Criteria for energy consumption and energy labeling instructions | Domestic refrigerator, freezer, refrigerator-freezer | Iran | Refrigerators-Freezers, Freezers-only | Mandatory | Comparative Label, Minimum Performance Standard | Entered into force, Revised | 1998 | 2012 | January 2016 | Electricity | ISO-8187 | Institute of Standards and Industrial Research of Iran (ISIRI) | Energy Efficiency | https://cprc-clasp.ngo/index.php/policies/isir-14577-1st-edition-household-refrigerating-appliances-determination-criteria-energy | http://isiri.gov.ir/portal/home/?135546/%D8%A7%D8%B7%D9%84%D8%A7%D8%B9%D8%A7%D8%AA-%D9%85%D8%B1%D8%A8%D9%88%D8%B7-%D8%A8%D9%87-%D8%A7%D8%B3%D8%AA%D8%A7%D9%86%D8%AF%D8%A7%D8%B1%D8%AF%D9%87%D8%A7%DB%8C-%D8%A8%D8%B1%DA%86%D8%B3%D8%A8-%D8%A7%D9%86%D8%B1%DA%98%
ISIRI 10634 Fans- Technical Specifications and Test Methods for Energy Consumption and Energy Labeling Instructions | Fans with capacity of 170-3500 m3 per h. Does not cover ceiling fans or portable fans. | Iran | Industrial Fans | Mandatory | Comparative Label, Minimum Performance Standard | Entered into force, Revised | 2008 | 2010 | January 2016 | Electricity | ANSI/ASHRAE 51-1999 (AMCA Standard 210-99 ANSI approved) | Institute of Standards and Industrial Research of Iran (ISIRI) | Energy Efficiency, Industrial Sector | https://cprc-clasp.ngo/index.php/policies/isiri-10634-fans-technical-specifications-and-test-methods-energy-consumption-and-energy | http://isiri.gov.ir/portal/home/?135546/%D8%A7%D8%B7%D9%84%D8%A7%D8%B9%D8%A7%D8%AA-%D9%85%D8%B1%D8%A8%D9%88%D8%B7-%D8%A8%D9%87-%D8%A7%D8%B3%D8%AA%D8%A7%D9%86%D8%AF%D8%A7%D8%B1%D8%AF%D9%87%D8%A7%DB%8C-%D8%A8%D8%B1%DA%86%D8%B3%D8%A8-%D8%A7%D9%86%D8%B1%DA%98%
ISIRI 10635: 2008, Wet Cooling Towers, Technical Specifications and Test Methods for Energy Consumption and Energy Labeling Instructions | Applicable to wet cooling towers with capacity of 800 tons. Does not include cooling towers with natural flow | Iran | Water Coolers | Mandatory | Comparative Label, Minimum Performance Standard | Entered into force, Revised | 2002 | 2008 | January 2016 | Electricity | ISIRI 4514 (1998), BS EN 13741 (2003), BS 4485-part2 (1988), CTI ATC 105 (2000) | Institute of Standards and Industrial Research of Iran (ISIRI) | Energy Efficiency, Industrial Sector | https://cprc-clasp.ngo/index.php/policies/isiri-10635-2008-wet-cooling-towers-technical-specifications-and-test-methods-energy | http://isiri.gov.ir/portal/home/?135546/%D8%A7%D8%B7%D9%84%D8%A7%D8%B9%D8%A7%D8%AA-%D9%85%D8%B1%D8%A8%D9%88%D8%B7-%D8%A8%D9%87-%D8%A7%D8%B3%D8%AA%D8%A7%D9%86%D8%AF%D8%A7%D8%B1%D8%AF%D9%87%D8%A7%DB%8C-%D8%A8%D8%B1%DA%86%D8%B3%D8%A8-%D8%A7%D9%86%D8%B1%DA%98%
ISIRI 10636 Specification for Energy Consumption and Energy labeling of Fan coils and Ducted fan coils | Ducted and non-ducted fan coil room air conditioners | Iran | Room ACs - Stationary ACs | Mandatory | Minimum Performance Standard | Entered into force, Revised | 2008 | 2006 | January 2016 | Electricity | ANSI/ASHRAE STANDARD 79-2002, ARI 440-1998 | Institute of Standards and Industrial Research of Iran (ISIRI) | Energy Efficiency | https://cprc-clasp.ngo/index.php/policies/isiri-10636-specification-energy-consumption-and-energy-labeling-fan-coils-and-ducted-fan | http://isiri.gov.ir/portal/home/?135546/%D8%A7%D8%B7%D9%84%D8%A7%D8%B9%D8%A7%D8%AA-%D9%85%D8%B1%D8%A8%D9%88%D8%B7-%D8%A8%D9%87-%D8%A7%D8%B3%D8%AA%D8%A7%D9%86%D8%AF%D8%A7%D8%B1%D8%AF%D9%87%D8%A7%DB%8C-%D8%A8%D8%B1%DA%86%D8%B3%D8%A8-%D8%A7%D9%86%D8%B1%DA%98%
ISIRI 10637:2007,Refrigerated Display Cabinet-Technical Specifications and Test Methods for Energy Consumption and Energy Labeling Instructions | Refrigerated Display Cabinet. Does not include vending machines | Iran | Refrigerated Cabinets | Mandatory | Comparative Label, Minimum Performance Standard | Entered into force, Revised | 2007 | 2012 | January 2016 | Electricity | ISIRI 9187-2:2007 | Institute of Standards and Industrial Research of Iran (ISIRI) | Energy Efficiency | https://cprc-clasp.ngo/index.php/policies/isiri-106372007refrigerated-display-cabinet-technical-specifications-and-test-methods | http://isiri.gov.ir/portal/home/?135546/%D8%A7%D8%B7%D9%84%D8%A7%D8%B9%D8%A7%D8%AA-%D9%85%D8%B1%D8%A8%D9%88%D8%B7-%D8%A8%D9%87-%D8%A7%D8%B3%D8%AA%D8%A7%D9%86%D8%AF%D8%A7%D8%B1%D8%AF%D9%87%D8%A7%DB%8C-%D8%A8%D8%B1%DA%86%D8%B3%D8%A8-%D8%A7%D9%86%D8%B1%DA%98%
ISIRI 10638 -Technical Specifications and Test Methods for Energy Consumption and Energy Labeling Instructions | Single package non ducted single and multi split Product sub-type is yet to be determined. | Iran | Room ACs - Stationary ACs | Mandatory | Comparative Label | Entered into force, New | 2009 |  | January 2016 | Electricity |  | Institute of Standards and Industrial Research of Iran (ISIRI) | Energy Efficiency | https://cprc-clasp.ngo/index.php/policies/isiri-10638-technical-specifications-and-test-methods-energy-consumption-and-energy | http://isiri.gov.ir/portal/home/?135546/%D8%A7%D8%B7%D9%84%D8%A7%D8%B9%D8%A7%D8%AA-%D9%85%D8%B1%D8%A8%D9%88%D8%B7-%D8%A8%D9%87-%D8%A7%D8%B3%D8%AA%D8%A7%D9%86%D8%AF%D8%A7%D8%B1%D8%AF%D9%87%D8%A7%DB%8C-%D8%A8%D8%B1%DA%86%D8%B3%D8%A8-%D8%A7%D9%86%D8%B1%DA%98%
ISIRI 10639: 2007,1st edition -Technical specifications and test method for energy consumption and energy labeling instruction | Residential hermetic compressor -one level, positive displacement compressor. Does not include high pressure hermetic compressor | Iran | Refrigerant Compressors | Mandatory | Comparative Label, Minimum Performance Standard | Entered into force, New | 2013 |  | January 2016 | Electricity | ISIRI NS 4335 | Institute of Standards and Industrial Research of Iran (ISIRI) | Energy Efficiency | https://cprc-clasp.ngo/index.php/policies/isiri-10639-20071st-edition-technical-specifications-and-test-method-energy-consumption | http://isiri.gov.ir/portal/home/?135546/%D8%A7%D8%B7%D9%84%D8%A7%D8%B9%D8%A7%D8%AA-%D9%85%D8%B1%D8%A8%D9%88%D8%B7-%D8%A8%D9%87-%D8%A7%D8%B3%D8%AA%D8%A7%D9%86%D8%AF%D8%A7%D8%B1%D8%AF%D9%87%D8%A7%DB%8C-%D8%A8%D8%B1%DA%86%D8%B3%D8%A8-%D8%A7%D9%86%D8%B1%DA%98%
ISIRI 10641 Office Equipment-Technical Specifications for Energy Consumption and Energy Labeling Instructions | Includes desktop and personal computers, monitors, copy machines, multi devise machines, fax-printer-scanner; Fax, scanner, printer. Does not include server computers. | Iran | Imaging Equipment | Mandatory | Comparative Label, Minimum Performance Standard | Entered into force, Revised | 2012 | 2010 | January 2016 | Electricity | IEC 311 (1988) | Institute of Standards and Industrial Research of Iran (ISIRI) | Energy Efficiency | https://cprc-clasp.ngo/index.php/policies/isiri-10641-office-equipment-technical-specifications-energy-consumption-and-energy | http://isiri.gov.ir/portal/home/?135546/%D8%A7%D8%B7%D9%84%D8%A7%D8%B9%D8%A7%D8%AA-%D9%85%D8%B1%D8%A8%D9%88%D8%B7-%D8%A8%D9%87-%D8%A7%D8%B3%D8%AA%D8%A7%D9%86%D8%AF%D8%A7%D8%B1%D8%AF%D9%87%D8%A7%DB%8C-%D8%A8%D8%B1%DA%86%D8%B3%D8%A8-%D8%A7%D9%86%D8%B1%DA%98%
ISIRI 10672, Amendment No.1-Technical Specifications and Test Methods for Energy Consumption and Energy Labeling Instructions | Electric Household Vaccum cleaner | Iran | Vacuum Cleaners | Mandatory | Comparative Label, Minimum Performance Standard | Entered into force, Revised | 2012 | 2014 | January 2016 | Electricity | NS 5635 (2001) | Institute of Standards and Industrial Research of Iran (ISIRI) | Energy Efficiency | https://cprc-clasp.ngo/index.php/policies/isiri-10672-amendment-no1-technical-specifications-and-test-methods-energy-consumption-and | http://isiri.gov.ir/portal/home/?135546/%D8%A7%D8%B7%D9%84%D8%A7%D8%B9%D8%A7%D8%AA-%D9%85%D8%B1%D8%A8%D9%88%D8%B7-%D8%A8%D9%87-%D8%A7%D8%B3%D8%AA%D8%A7%D9%86%D8%AF%D8%A7%D8%B1%D8%AF%D9%87%D8%A7%DB%8C-%D8%A8%D8%B1%DA%86%D8%B3%D8%A8-%D8%A7%D9%86%D8%B1%DA%98%
ISIRI 10759:2005, 1st Edition- technical specifications and test method for energy consumption and energy labeling instruction | Covers electric fluorescent ballast and tube fluorescent lamps 20-40 W, frequency 50hz, and 220-240 volts | Iran | Fluorescent and HID Lighting | Mandatory | Comparative Label, Minimum Performance Standard | Entered into force, New | 2009 |  | January 2016 | Electricity | 34C/682/INF: 2005, 34C/693/NP: 2005 | Institute of Standards and Industrial Research of Iran (ISIRI) | Energy Efficiency | https://cprc-clasp.ngo/index.php/policies/isiri-107592005-1st-edition-technical-specifications-and-test-method-energy-consumption | http://isiri.gov.ir/portal/home/?135546/%D8%A7%D8%B7%D9%84%D8%A7%D8%B9%D8%A7%D8%AA-%D9%85%D8%B1%D8%A8%D9%88%D8%B7-%D8%A8%D9%87-%D8%A7%D8%B3%D8%AA%D8%A7%D9%86%D8%AF%D8%A7%D8%B1%D8%AF%D9%87%D8%A7%DB%8C-%D8%A8%D8%B1%DA%86%D8%B3%D8%A8-%D8%A7%D9%86%D8%B1%DA%98%
ISIRI 11574 Central Station Air Handling Units-Specification and Test Methids for Energy Consumption | This policy covers air units with capacity of 3570m3/h to 34000m3/h. | Iran | Central ACs | Mandatory | Minimum Performance Standard | Entered into force, New | 2009 |  | January 2016 | Electricity | ARI 430-1999, ANSI/AMCA210/ASHRAE 51-2007, ARI 410-2001, ARI 410-2000 | Institute of Standards and Industrial Research of Iran (ISIRI) | Energy Efficiency, Industrial Sector | https://cprc-clasp.ngo/index.php/policies/isiri-11574-central-station-air-handling-units-specification-and-test-methids-energy | http://isiri.gov.ir/portal/home/?135546/%D8%A7%D8%B7%D9%84%D8%A7%D8%B9%D8%A7%D8%AA-%D9%85%D8%B1%D8%A8%D9%88%D8%B7-%D8%A8%D9%87-%D8%A7%D8%B3%D8%AA%D8%A7%D9%86%D8%AF%D8%A7%D8%B1%D8%AF%D9%87%D8%A7%DB%8C-%D8%A8%D8%B1%DA%86%D8%B3%D8%A8-%D8%A7%D9%86%D8%B1%DA%98%
ISIRI 1219-2:2002- Test Method for Energy Consumption and Energy Labeling Instruction | Storage water heater | Iran | Storage Water Heaters | Mandatory | Comparative Label, Minimum Performance Standard | Entered into force, New | 2013 |  | January 2016 | Gas |  | Institute of Standards and Industrial Research of Iran (ISIRI) | Energy Efficiency | https://cprc-clasp.ngo/index.php/policies/isiri-1219-22002-test-method-energy-consumption-and-energy-labeling-instruction | http://isiri.gov.ir/portal/home/?135546/%D8%A7%D8%B7%D9%84%D8%A7%D8%B9%D8%A7%D8%AA-%D9%85%D8%B1%D8%A8%D9%88%D8%B7-%D8%A8%D9%87-%D8%A7%D8%B3%D8%AA%D8%A7%D9%86%D8%AF%D8%A7%D8%B1%D8%AF%D9%87%D8%A7%DB%8C-%D8%A8%D8%B1%DA%86%D8%B3%D8%A8-%D8%A7%D9%86%D8%B1%DA%98%
ISIRI 1220-2- Test Methods for Energy Consumption and Energy Labelling Instructions | Gas fired space heaters with chimney with maximum consumption less than 150 MegaJolt per hr | Iran | Boilers and Furnaces | Mandatory | Comparative Label | Entered into force, Revised | 2002 | 2002 | January 2016 | Gas | AS 4553, | Institute of Standards and Industrial Research of Iran (ISIRI) | Energy Efficiency | https://cprc-clasp.ngo/index.php/policies/isiri-1220-2-test-methods-energy-consumption-and-energy-labelling-instructions | http://isiri.gov.ir/portal/home/?135546/%D8%A7%D8%B7%D9%84%D8%A7%D8%B9%D8%A7%D8%AA-%D9%85%D8%B1%D8%A8%D9%88%D8%B7-%D8%A8%D9%87-%D8%A7%D8%B3%D8%AA%D8%A7%D9%86%D8%AF%D8%A7%D8%B1%D8%AF%D9%87%D8%A7%DB%8C-%D8%A8%D8%B1%DA%86%D8%B3%D8%A8-%D8%A7%D9%86%D8%B1%DA%98%
ISIRI 12885, 1st Edition- technical specification and test method for energy consumption and energy labeling instruction | Gas fired forced convection air heaters for space heating not exceeding a net heat input of 300 kW | Iran | Boilers and Furnaces | Mandatory | Minimum Performance Standard | Entered into force, Revised | 1998 | 2009 | January 2016 | Gas | BS EN 1020 1998, AS 4553& AG 103 2000: | Institute of Standards and Industrial Research of Iran (ISIRI) | Energy Efficiency, Industrial Sector | https://cprc-clasp.ngo/index.php/policies/isiri-12885-1st-edition-technical-specification-and-test-method-energy-consumption-and | http://isiri.gov.ir/portal/home/?135546/%D8%A7%D8%B7%D9%84%D8%A7%D8%B9%D8%A7%D8%AA-%D9%85%D8%B1%D8%A8%D9%88%D8%B7-%D8%A8%D9%87-%D8%A7%D8%B3%D8%AA%D8%A7%D9%86%D8%AF%D8%A7%D8%B1%D8%AF%D9%87%D8%A7%DB%8C-%D8%A8%D8%B1%DA%86%D8%B3%D8%A8-%D8%A7%D9%86%D8%B1%DA%98%
ISIRI 13368 Energy Consumption Criteria for Oil Distribution Transformers | Three Phases oil transformers, less than 36kVA and 25kVA up to 2500kVA ,50Hz | Iran | Power Transformers | Mandatory | Minimum Performance Standard | Entered into force, Revised | 2012 | 2012 | January 2016 | Electricity | IEC 60071-1, 2011, IEC 60071-2, 2011 | Institute of Standards and Industrial Research of Iran (ISIRI) | Energy Efficiency, Industrial Sector | https://cprc-clasp.ngo/index.php/policies/isiri-13368-energy-consumption-criteria-oil-distribution-transformers | http://isiri.gov.ir/portal/home/?135546/%D8%A7%D8%B7%D9%84%D8%A7%D8%B9%D8%A7%D8%AA-%D9%85%D8%B1%D8%A8%D9%88%D8%B7-%D8%A8%D9%87-%D8%A7%D8%B3%D8%AA%D8%A7%D9%86%D8%AF%D8%A7%D8%B1%D8%AF%D9%87%D8%A7%DB%8C-%D8%A8%D8%B1%DA%86%D8%B3%D8%A8-%D8%A7%D9%86%D8%B1%DA%98%
ISIRI 13782, Amendment No.1 , Boilers - Technical specifications and test method for energy consumption and energy labeling instruction | BoilersTechnical Specifications and Test Method for Energy Consumption and Energy Labeling Instruction | Iran | Boilers and Furnaces | Mandatory | Comparative Label, Minimum Performance Standard | Entered into force, Revised | 2011 | 2015 | January 2020 | Electricity | ISIRI 4231 ,ASME PTC4 | Institute of Standards and Industrial Research of Iran (ISIRI) | Energy Efficiency | https://cprc-clasp.ngo/index.php/policies/isiri-13782-amendment-no1-boilers-technical-specifications-and-test-method-energy | http://isiri.gov.ir/portal/home/?135546/%D8%A7%D8%B7%D9%84%D8%A7%D8%B9%D8%A7%D8%AA-%D9%85%D8%B1%D8%A8%D9%88%D8%B7-%D8%A8%D9%87-%D8%A7%D8%B3%D8%AA%D8%A7%D9%86%D8%AF%D8%A7%D8%B1%D8%AF%D9%87%D8%A7%DB%8C-%D8%A8%D8%B1%DA%86%D8%B3%D8%A8-%D8%A7%D9%86%D8%B1%DA%98%
ISIRI 14628-Determination of Criteria for energy consumption and energy labeling instruction | Covers air units with capacity of 3570m3 per h to 34000m3 per h | Iran | Cooktops or Hobs | Mandatory | Minimum Performance Standard | Entered into force, New | 2013 |  | January 2016 | Gas | ISIRI 10335 | Institute of Standards and Industrial Research of Iran (ISIRI) | Energy Efficiency | https://cprc-clasp.ngo/index.php/policies/isiri-14628-determination-criteria-energy-consumption-and-energy-labeling-instruction | http://isiri.gov.ir/portal/home/?135546/%D8%A7%D8%B7%D9%84%D8%A7%D8%B9%D8%A7%D8%AA-%D9%85%D8%B1%D8%A8%D9%88%D8%B7-%D8%A8%D9%87-%D8%A7%D8%B3%D8%AA%D8%A7%D9%86%D8%AF%D8%A7%D8%B1%D8%AF%D9%87%D8%A7%DB%8C-%D8%A8%D8%B1%DA%86%D8%B3%D8%A8-%D8%A7%D9%86%D8%B1%DA%98%
ISIRI 14629:2011-determination of critera for energy consumption and energy labeling instruction | centeral heating boilers of nominal heat input not exceeeding 70 kw -nominal heat input not exceeding 70kW | Iran | Boilers and Furnaces | Mandatory | Minimum Performance Standard | Entered into force, Revised | 2011 | 2013 | January 2016 | Gas |  | Institute of Standards and Industrial Research of Iran (ISIRI) | Energy Efficiency | https://cprc-clasp.ngo/index.php/policies/isiri-146292011-determination-critera-energy-consumption-and-energy-labeling-instruction | http://isiri.gov.ir/portal/home/?135546/%D8%A7%D8%B7%D9%84%D8%A7%D8%B9%D8%A7%D8%AA-%D9%85%D8%B1%D8%A8%D9%88%D8%B7-%D8%A8%D9%87-%D8%A7%D8%B3%D8%AA%D8%A7%D9%86%D8%AF%D8%A7%D8%B1%D8%AF%D9%87%D8%A7%DB%8C-%D8%A8%D8%B1%DA%86%D8%B3%D8%A8-%D8%A7%D9%86%D8%B1%DA%98%
ISIRI 1563-2:2009, 1st Revision, Specification for energy consumption and energy labeling of electrical household water heaters | Standard includes electrical household water heaters. Does not include solar or coal water heaters. Does not include residential electric water heaters with capacity less than 50L and more than 120L. | Iran | Storage Water Heaters | Mandatory | Comparative Label, Minimum Performance Standard | Entered into force, New | 2009 |  | January 2016 | Electricity | IEC 379: 1987 | Institute of Standards and Industrial Research of Iran (ISIRI) | Energy Efficiency | https://cprc-clasp.ngo/index.php/policies/isiri-1563-22009-1st-revision-specification-energy-consumption-and-energy-labeling | http://isiri.gov.ir/portal/home/?135546/%D8%A7%D8%B7%D9%84%D8%A7%D8%B9%D8%A7%D8%AA-%D9%85%D8%B1%D8%A8%D9%88%D8%B7-%D8%A8%D9%87-%D8%A7%D8%B3%D8%AA%D8%A7%D9%86%D8%AF%D8%A7%D8%B1%D8%AF%D9%87%D8%A7%DB%8C-%D8%A8%D8%B1%DA%86%D8%B3%D8%A8-%D8%A7%D9%86%D8%B1%DA%98%
ISIRI 16163:2013-determination of criteria for energy consumption and labeling instruction | Residential electric dishwasher | Iran | Dishwashers | Mandatory | Minimum Performance Standard | Entered into force, New | 2013 |  | January 2016 | Electricity |  | Institute of Standards and Industrial Research of Iran (ISIRI) | Energy Efficiency | https://cprc-clasp.ngo/index.php/policies/isiri-161632013-determination-criteria-energy-consumption-and-labeling-instruction | http://isiri.gov.ir/portal/home/?135546/%D8%A7%D8%B7%D9%84%D8%A7%D8%B9%D8%A7%D8%AA-%D9%85%D8%B1%D8%A8%D9%88%D8%B7-%D8%A8%D9%87-%D8%A7%D8%B3%D8%AA%D8%A7%D9%86%D8%AF%D8%A7%D8%B1%D8%AF%D9%87%D8%A7%DB%8C-%D8%A8%D8%B1%DA%86%D8%B3%D8%A8-%D8%A7%D9%86%D8%B1%DA%98%
ISIRI 1828-2-Test Methods for Energy Consumption and Energy Labelling Instructions | Instantaneous gas water heaters with maximum consumtion less than 250MegaJolt per Hr | Iran | Instantaneous Water Heaters | Mandatory | Comparative Label, Minimum Performance Standard | Entered into force, Revised | 2003 | 2010 | January 2016 | Gas | AG 102: 2000, EN 26: 2000, ISIRI 1828-1 | Institute of Standards and Industrial Research of Iran (ISIRI) | Energy Efficiency | https://cprc-clasp.ngo/index.php/policies/isiri-1828-2-test-methods-energy-consumption-and-energy-labelling-instructions | http://isiri.gov.ir/portal/home/?135546/%D8%A7%D8%B7%D9%84%D8%A7%D8%B9%D8%A7%D8%AA-%D9%85%D8%B1%D8%A8%D9%88%D8%B7-%D8%A8%D9%87-%D8%A7%D8%B3%D8%AA%D8%A7%D9%86%D8%AF%D8%A7%D8%B1%D8%AF%D9%87%D8%A7%DB%8C-%D8%A8%D8%B1%DA%86%D8%B3%D8%A8-%D8%A7%D9%86%D8%B1%DA%98%
ISIRI 3477-2, 1st Edition, Specification for energy consumption and energy labeling of electrical household washing machines | Fully automatic residential clothes washer | Iran | Washing Machines | Mandatory | Comparative Label, Minimum Performance Standard | Entered into force, New | 2002 |  | January 2016 | Electricity | 95/12/EC | Institute of Standards and Industrial Research of Iran (ISIRI) | Energy Efficiency | https://cprc-clasp.ngo/index.php/policies/isiri-3477-2-1st-edition-specification-energy-consumption-and-energy-labeling-electrical | http://isiri.gov.ir/portal/home/?135546/%D8%A7%D8%B7%D9%84%D8%A7%D8%B9%D8%A7%D8%AA-%D9%85%D8%B1%D8%A8%D9%88%D8%B7-%D8%A8%D9%87-%D8%A7%D8%B3%D8%AA%D8%A7%D9%86%D8%AF%D8%A7%D8%B1%D8%AF%D9%87%D8%A7%DB%8C-%D8%A8%D8%B1%DA%86%D8%B3%D8%A8-%D8%A7%D9%86%D8%B1%DA%98%
ISIRI 3678-2: 2002, 1st Edition- Method for measuring of energy consumption and energy labeling instructions | This policy applies to liquid chilling packages with water-cooled condenser and evaporator. | Iran | Chillers - Cooler Towers | Mandatory | Comparative Label, Minimum Performance Standard | Entered into force, Revised | 2002 | 2002 | January 2016 | Electricity | NS 3678: 1995 | Institute of Standards and Industrial Research of Iran (ISIRI) | Energy Efficiency | https://cprc-clasp.ngo/index.php/policies/isiri-3678-2-2002-1st-edition-method-measuring-energy-consumption-and-energy-labeling | http://isiri.gov.ir/portal/home/?135546/%D8%A7%D8%B7%D9%84%D8%A7%D8%B9%D8%A7%D8%AA-%D9%85%D8%B1%D8%A8%D9%88%D8%B7-%D8%A8%D9%87-%D8%A7%D8%B3%D8%AA%D8%A7%D9%86%D8%AF%D8%A7%D8%B1%D8%AF%D9%87%D8%A7%DB%8C-%D8%A8%D8%B1%DA%86%D8%B3%D8%A8-%D8%A7%D9%86%D8%B1%DA%98%
ISIRI 4910-2, 1st Revision- Method for measuring of energy consumption and energy labeling instructions | Evaporative air coolers -Direct and indirect types | Iran | Evaporative Coolers | Mandatory | Comparative Label, Minimum Performance Standard | Entered into force, Revised | 1999 | 2009 | January 2016 | Electricity | AS 2913-1987 ,IS3315-1974 | Institute of Standards and Industrial Research of Iran (ISIRI) | Energy Efficiency | https://cprc-clasp.ngo/index.php/policies/isiri-4910-2-1st-revision-method-measuring-energy-consumption-and-energy-labeling | http://isiri.gov.ir/portal/home/?135546/%D8%A7%D8%B7%D9%84%D8%A7%D8%B9%D8%A7%D8%AA-%D9%85%D8%B1%D8%A8%D9%88%D8%B7-%D8%A8%D9%87-%D8%A7%D8%B3%D8%AA%D8%A7%D9%86%D8%AF%D8%A7%D8%B1%D8%AF%D9%87%D8%A7%DB%8C-%D8%A8%D8%B1%DA%86%D8%B3%D8%A8-%D8%A7%D9%86%D8%B1%DA%98%
ISIRI 5916 Self Ballasted Lamps for General Lighting Services-performance requirements | Covers multi sector self ballasted lamps (60W and 100-250V) | Iran | Non-Directional lamps | Mandatory | Comparative Label, Minimum Performance Standard | Entered into force, New | 2004 |  | January 2016 | Electricity | IEC 60968 and IEC 60969 | Institute of Standards and Industrial Research of Iran (ISIRI) | Energy Efficiency | https://cprc-clasp.ngo/index.php/policies/isiri-5916-self-ballasted-lamps-general-lighting-services-performance-requirements | http://isiri.gov.ir/portal/home/?135546/%D8%A7%D8%B7%D9%84%D8%A7%D8%B9%D8%A7%D8%AA-%D9%85%D8%B1%D8%A8%D9%88%D8%B7-%D8%A8%D9%87-%D8%A7%D8%B3%D8%AA%D8%A7%D9%86%D8%AF%D8%A7%D8%B1%D8%AF%D9%87%D8%A7%DB%8C-%D8%A8%D8%B1%DA%86%D8%B3%D8%A8-%D8%A7%D9%86%D8%B1%DA%98%
ISIRI 6016-2 | Split-system non-ducted air conditioners and heat pumps - method for measuring of energy consumption and energy labeling instruction | Iran | Room ACs - Stationary ACs | Mandatory | Comparative Label, Minimum Performance Standard | Entered into force, New | 2002 |  | January 2016 | Electricity | ISIRI 6016, ISIRI 6016-2 | Institute of Standards and Industrial Research of Iran (ISIRI) | Energy Efficiency | https://cprc-clasp.ngo/index.php/policies/isiri-6016-2 | http://isiri.gov.ir/portal/home/?135546/%D8%A7%D8%B7%D9%84%D8%A7%D8%B9%D8%A7%D8%AA-%D9%85%D8%B1%D8%A8%D9%88%D8%B7-%D8%A8%D9%87-%D8%A7%D8%B3%D8%AA%D8%A7%D9%86%D8%AF%D8%A7%D8%B1%D8%AF%D9%87%D8%A7%DB%8C-%D8%A8%D8%B1%DA%86%D8%B3%D8%A8-%D8%A7%D9%86%D8%B1%DA%98%
ISIRI 7268-2,Flueless gas room heaters - Technical specification and test method for energy consumption and energy labeling instruction | Gas fired space heaters without chimney with maximum consumption 30MegaJolt/Hr. | Iran | Boilers and Furnaces | Mandatory | Comparative Label | Entered into force, Revised | 2002 | 2010 | January 2016 | Gas | AS 4553, ISIRI 7268-1 | Institute of Standards and Industrial Research of Iran (ISIRI) | Energy Efficiency | https://cprc-clasp.ngo/index.php/policies/isiri-7268-2flueless-gas-room-heaters-technical-specification-and-test-method-energy | http://isiri.gov.ir/portal/home/?135546/%D8%A7%D8%B7%D9%84%D8%A7%D8%B9%D8%A7%D8%AA-%D9%85%D8%B1%D8%A8%D9%88%D8%B7-%D8%A8%D9%87-%D8%A7%D8%B3%D8%AA%D8%A7%D9%86%D8%AF%D8%A7%D8%B1%D8%AF%D9%87%D8%A7%DB%8C-%D8%A8%D8%B1%DA%86%D8%B3%D8%A8-%D8%A7%D9%86%D8%B1%DA%98%
ISIRI 7342-2, Specification for energy consumption and energy labeling of electric houshold room heaters | Residential electric space heater | Iran | Boilers and Furnaces | Mandatory | Comparative Label | Entered into force, Revised | 2002 | 2012 | January 2016 | Electricity |  | Institute of Standards and Industrial Research of Iran (ISIRI) | Energy Efficiency | https://cprc-clasp.ngo/index.php/policies/isiri-7342-2-specification-energy-consumption-and-energy-labeling-electric-houshold-room | http://isiri.gov.ir/portal/home/?135546/%D8%A7%D8%B7%D9%84%D8%A7%D8%B9%D8%A7%D8%AA-%D9%85%D8%B1%D8%A8%D9%88%D8%B7-%D8%A8%D9%87-%D8%A7%D8%B3%D8%AA%D8%A7%D9%86%D8%AF%D8%A7%D8%B1%D8%AF%D9%87%D8%A7%DB%8C-%D8%A8%D8%B1%DA%86%D8%B3%D8%A8-%D8%A7%D9%86%D8%B1%DA%98%
ISIRI 7817-2, 1st Edition, Centrifugal, mixed flow and axial pumps - Method for measuring of energy consumption and energy labeling instructions | Centrifugal, mixed flow and axial pumps | Iran | Pumps Other | Mandatory | Comparative Label, Minimum Performance Standard | Entered into force, Revised | 2002 | 2002 | January 2016 | Electricity | ISO-2548 (Class C) | Institute of Standards and Industrial Research of Iran (ISIRI) | Energy Efficiency, Industrial Sector | https://cprc-clasp.ngo/index.php/policies/isiri-7817-2-1st-edition-centrifugal-mixed-flow-and-axial-pumps-method-measuring-energy | http://isiri.gov.ir/portal/home/?135546/%D8%A7%D8%B7%D9%84%D8%A7%D8%B9%D8%A7%D8%AA-%D9%85%D8%B1%D8%A8%D9%88%D8%B7-%D8%A8%D9%87-%D8%A7%D8%B3%D8%AA%D8%A7%D9%86%D8%AF%D8%A7%D8%B1%D8%AF%D9%87%D8%A7%DB%8C-%D8%A8%D8%B1%DA%86%D8%B3%D8%A8-%D8%A7%D9%86%D8%B1%DA%98%
ISIRI 7872:2009, 1st Rev, Household electric iron energy consumption requirements and energy labeling guideline | Covers residential steam and non-steam irons. Does not include residential press irons | Iran | Irons | Mandatory | Comparative Label, Minimum Performance Standard | Entered into force, New | 2009 |  | January 2016 | Electricity | IEC 311 (1988) | Institute of Standards and Industrial Research of Iran (ISIRI) | Energy Efficiency | https://cprc-clasp.ngo/index.php/policies/isiri-78722009-1st-rev-household-electric-iron-energy-consumption-requirements-and-energy | http://isiri.gov.ir/portal/home/?135546/%D8%A7%D8%B7%D9%84%D8%A7%D8%B9%D8%A7%D8%AA-%D9%85%D8%B1%D8%A8%D9%88%D8%B7-%D8%A8%D9%87-%D8%A7%D8%B3%D8%AA%D8%A7%D9%86%D8%AF%D8%A7%D8%B1%D8%AF%D9%87%D8%A7%DB%8C-%D8%A8%D8%B1%DA%86%D8%B3%D8%A8-%D8%A7%D9%86%D8%B1%DA%98%
ISIRI 7874, 1st Edition, Specification for energy consumption and energy labeling of single phase electrical motors | Small 1-phase General Purpose | Iran | 1-Phase Motors | Mandatory | Comparative Label, Minimum Performance Standard | Entered into force, Revised | 2012 | 2012 | January 2016 | Electricity | ISIRI 3772-1 | Institute of Standards and Industrial Research of Iran (ISIRI) | Energy Efficiency | https://cprc-clasp.ngo/index.php/policies/isiri-7874-1st-edition-specification-energy-consumption-and-energy-labeling-single-phase | http://isiri.gov.ir/portal/home/?135546/%D8%A7%D8%B7%D9%84%D8%A7%D8%B9%D8%A7%D8%AA-%D9%85%D8%B1%D8%A8%D9%88%D8%B7-%D8%A8%D9%87-%D8%A7%D8%B3%D8%AA%D8%A7%D9%86%D8%AF%D8%A7%D8%B1%D8%AF%D9%87%D8%A7%DB%8C-%D8%A8%D8%B1%DA%86%D8%B3%D8%A8-%D8%A7%D9%86%D8%B1%DA%98%
ISIRI 7875-1st edition- Specifications and Test Methods for Energy Consumption and Energy Labeling Instructions | Includes electric kettles with capacity of minimum 4L and maximum 30L with 250 Va.c. | Iran | Electric Kettles | Mandatory | Comparative Label, Minimum Performance Standard | Entered into force, Revised | 2012 | 2012 | January 2016 | Electricity |  | Institute of Standards and Industrial Research of Iran (ISIRI) | Energy Efficiency | https://cprc-clasp.ngo/index.php/policies/isiri-7875-1st-edition-specifications-and-test-methods-energy-consumption-and-energy | http://isiri.gov.ir/portal/home/?135546/%D8%A7%D8%B7%D9%84%D8%A7%D8%B9%D8%A7%D8%AA-%D9%85%D8%B1%D8%A8%D9%88%D8%B7-%D8%A8%D9%87-%D8%A7%D8%B3%D8%AA%D8%A7%D9%86%D8%AF%D8%A7%D8%B1%D8%AF%D9%87%D8%A7%DB%8C-%D8%A8%D8%B1%DA%86%D8%B3%D8%A8-%D8%A7%D9%86%D8%B1%DA%98%
ISIRI 7966, 1st Edition, Specification for energy consumption and energy labeling of three phase electrical motors | This policy covers all motors with 3 phase general purpose | Iran | 3-Phase Motors | Mandatory | Comparative Label, Minimum Performance Standard | Entered into force, Revised | 2012 | 2012 | January 2016 | Electricity |  | Institute of Standards and Industrial Research of Iran (ISIRI) | Energy Efficiency | https://cprc-clasp.ngo/index.php/policies/isiri-7966-1st-edition-specification-energy-consumption-and-energy-labeling-three-phase | http://isiri.gov.ir/portal/home/?135546/%D8%A7%D8%B7%D9%84%D8%A7%D8%B9%D8%A7%D8%AA-%D9%85%D8%B1%D8%A8%D9%88%D8%B7-%D8%A8%D9%87-%D8%A7%D8%B3%D8%AA%D8%A7%D9%86%D8%AF%D8%A7%D8%B1%D8%AF%D9%87%D8%A7%DB%8C-%D8%A8%D8%B1%DA%86%D8%B3%D8%A8-%D8%A7%D9%86%D8%B1%DA%98%
ISIRI NS 7341, 1st edition- Technical specifications and test method for energy consumption and energy labeling instruction | Electric lamps - Tubular, double capped | Iran | Tubular Lamps | Mandatory | Comparative Label, Minimum Performance Standard | Entered into force, New | 2004 |  | January 2016 | Electricity | NS687 (Double Capped), NS 2702 (High Pressure Mercury Vapor), NS 5191 (HPSI), NS 5211 (Single Capped), 98/11/EC | Institute of Standards and Industrial Research of Iran (ISIRI) | Energy Efficiency | https://cprc-clasp.ngo/index.php/policies/isiri-ns-7341-1st-edition-technical-specifications-and-test-method-energy-consumption-and | http://isiri.gov.ir/portal/home/?135546/%D8%A7%D8%B7%D9%84%D8%A7%D8%B9%D8%A7%D8%AA-%D9%85%D8%B1%D8%A8%D9%88%D8%B7-%D8%A8%D9%87-%D8%A7%D8%B3%D8%AA%D8%A7%D9%86%D8%AF%D8%A7%D8%B1%D8%AF%D9%87%D8%A7%DB%8C-%D8%A8%D8%B1%DA%86%D8%B3%D8%A8-%D8%A7%D9%86%D8%B1%DA%98%
L.I 2353 Efficiency standards and labelling-Light emitting diode and self ballasted fluorescent lamps | These regulations apply to enforcement of standards for minimum energy efficiency of self ballasted fluorescent lamps and LED. The regulations also include the labelling of these two products | Ghana | Non-Directional lamps | Mandatory | Minimum Performance Standard | Entered into force, New | 2017 |  | November 2020 | Electricity |  | Ghana Energy Commission | Energy Efficiency | https://cprc-clasp.ngo/index.php/policies/li-2353-efficiency-standards-and-labelling-light-emitting-diode-and-self-ballasted | http://www.energycom.gov.gh/files/Efficiency%20Standards%20LI%202353.pdf
L.I 2441 Energy Commission (Energy Efficiency Standards and Labeling) (Refrigerating Appliances) Regulations,2022 | These regulations apply to electric mains-operated refrigerating appliances with a volume of not less than ten litres and not more than one thousand five hundred litres, manufactured in the country or imported into the country for sale or use. | Ghana | Refrigerators-Freezers, Freezers-only | Mandatory | Minimum Performance Standard | Entered into force, New | 2022 |  | March 2023 | Electricity |  | Ghana Energy Commission | Energy Efficiency | https://cprc-clasp.ngo/index.php/policies/li-2441-energy-commission-energy-efficiency-standards-and-labeling-refrigerating | https://www.energycom.gov.gh/regulation/regulation-and-codes
L.I 2442 Energy Commission (Energy Efficiency Standards and Labeling) (Prohibition of manufacture, importation and sale of Incandescent filament lamp) Regulations,2022 | These regulations apply to a manufacturer or importer of an incandescent filament lamp. | Ghana | Lamps | Mandatory | Minimum Performance Standard, Quality Standard | Entered into force, New | 2022 |  | March 2023 | Electricity |  | Ghana Energy Commission | Energy Efficiency | https://cprc-clasp.ngo/index.php/policies/li-2442-energy-commission-energy-efficiency-standards-and-labeling-prohibition-manufacture | https://www.energycom.gov.gh/regulation/regulation-and-codes
L.I. 1815 Energy Efficiency Standards and Labelling Regulations - Non-ducted Air Conditioners and Self-ballasted Fluorescent Lamps | These Regulations apply to non-ducted air conditioners or self-ballasted fluorescent lamps manufactured in Ghana or imported for use in Ghana. | Ghana | Tubular Lamps, Non-Directional lamps, Room ACs - Stationary ACs | Mandatory | Comparative Label, Minimum Performance Standard | Entered into force, Revised | 2005 | 2008 | October 2019 | Electricity | GS 324:2003 | Ghana Energy Commission | Energy Efficiency | https://cprc-clasp.ngo/index.php/policies/li-1815-energy-efficiency-standards-and-labelling-regulations-non-ducted-air-conditioners | http://www.energycom.gov.gh/files/LI_1815.pdf
L.I. 1958 Energy Efficiency Standards and Labelling - Household Refrigerating Appliances | These Regulations apply to electric mains operated appliances manufactured in Ghana or imported for use in this country. These Regulations do not apply to the rating plate or its equivalent affixed for safety purposes to an appliance; or an appliance which is designed to use an energy source other than electricity; or an appliance manufactured in this country for export. For the purpose of this regulation; appliance means a refrigerator; a frozen food storage cabinet; a food freezer or their combination. | Ghana | Refrigerators-Freezers, Freezers-only | Mandatory | Comparative Label, Minimum Performance Standard | Entered into force, New | 2009 |  | October 2019 | Electricity | GS IEC 62552: 2007 | Ghana Energy Commission | Energy Efficiency | https://cprc-clasp.ngo/index.php/policies/li-1958-energy-efficiency-standards-and-labelling-household-refrigerating-appliances | http://www.energycom.gov.gh/files/LI1958.pdf
LI 2443 Energy Commission Clothes Washing Machines Regulations | This policy includes energy efficiency standards and labeling guidelines for clothes washing machines in Ghana. | Ghana | Washing Machines | Mandatory | Minimum Performance Standard | Entered into force, New | 2022 |  | March 2023 | Electricity |  | Ghana Energy Commission | Energy Efficiency | https://cprc-clasp.ngo/index.php/policies/li-2443-energy-commission-clothes-washing-machines-regulations | https://www.energycom.gov.gh/regulation/regulation-and-codes
LI 2444 Energy Commission Energy Efficiency Standards and Labelling Industrial Fans Regulations | Minimum energy performance regulations and labelling guidelines for industrial fans with an electrical input power between 0.125 - 500 kW or integrated in other energy-related products manufactured in the country or imported into the country for display, sale, or use. | Ghana | Industrial Fans | Mandatory | Minimum Performance Standard | Entered into force, New | 2022 |  | March 2023 | Electricity |  | Ghana Energy Commission | Energy Efficiency | https://cprc-clasp.ngo/index.php/policies/li-2444-energy-commission-energy-efficiency-standards-and-labelling-industrial-fans | https://www.energycom.gov.gh/regulation/regulation-and-codes
LI 2445 Energy Commission (Energy Efficiency Standards and Labelling) (Rice Cookers) Regulations, 2022 | These regulations apply a rice cooker manufactured in the country or imported into the country for display, sale, or use that has a rated power not exceeding two thousand watts, voltage not exceeding two hundred and fifty volts, and volume not exceeding ten litres. | Ghana | Rice Cookers | Mandatory | Minimum Performance Standard | Entered into force, New | 2022 |  | March 2023 | Electricity |  | Ghana Energy Commission | Energy Efficiency | https://cprc-clasp.ngo/index.php/policies/li-2445-energy-commission-energy-efficiency-standards-and-labelling-rice-cookers | https://www.energycom.gov.gh/regulation/regulation-and-codes
LI 2446 Energy Commission (Energy Efficiency Standards and Labelling) (Computers) Regulations, 2022 | These regulations apply to a computer, manufactured in the country or imported into the country for display, sale or use as a desktop computer, notebook computer, a workstation, or a computer server. | Ghana | Computers | Mandatory | Minimum Performance Standard | Entered into force, New | 2022 |  | March 2023 | Electricity |  | Ghana Energy Commission | Energy Efficiency | https://cprc-clasp.ngo/index.php/policies/li-2446-energy-commission-energy-efficiency-standards-and-labelling-computers-regulations | https://www.energycom.gov.gh/regulation/regulation-and-codes
LI 2447 Energy Commission (Energy Efficiency Standards and Labelling) (Set-Top Boxes) Regulations, 2022 | Minimum energy performance standard and labelling guidelines for set-top boxes. These regulations apply to set-top boxes manufactured in the country or imported into the country for display, sale or use, with the ability to be powered directly from the mains alternating current for use as either a simple set-top box, or a complex set-top box. | Ghana | Televisions, Set Top Boxes (STB) | Mandatory | Minimum Performance Standard | Entered into force, New |  |  | May 2023 | Electricity |  | Ghana Energy Commission | Energy Efficiency | https://cprc-clasp.ngo/index.php/policies/li-2447-energy-commission-energy-efficiency-standards-and-labelling-set-top-boxes | https://www.energycom.gov.gh/regulation/regulation-and-codes
LI 2448 Energy Commission (Energy Efficiency Standards and Labelling) (Ventilating Fans) Regulations, 2022 | These regulations apply to a ventilating fan or unit with an individual fan electric power input of less than 125 W manufactured in the country or imported into the country for display, sale or use. | Ghana | Space Heating and Space Cooling, Ventilation | Mandatory | Minimum Performance Standard | Entered into force, New | 2022 |  | May 2023 | Electricity |  | Ghana Energy Commission | Energy Efficiency | https://cprc-clasp.ngo/index.php/policies/li-2448-energy-commission-energy-efficiency-standards-and-labelling-ventilating-fans | https://www.energycom.gov.gh/regulation/regulation-and-codes
LI 2450 Energy Commission (Energy Efficiency Standards and Labelling) (Microwave Ovens) Regulations, 2022 | These regulations apply to an electric mains-operated microwave oven, manufactured in the country or imported into the country for display, sale or use. These regulations do not apply to microwave ovens which cannot accept a load with a diameter equal or greater than 200mm or heigh of 120mm. | Ghana | Microwaves | Mandatory | Minimum Performance Standard | Entered into force, New | 2022 |  | May 2023 | Electricity |  | Ghana Energy Commission | Energy Efficiency | https://cprc-clasp.ngo/index.php/policies/li-2450-energy-commission-energy-efficiency-standards-and-labelling-microwave-ovens | https://www.energycom.gov.gh/regulation/regulation-and-codes
LI 2451 Energy Commission (Energy Efficiency Standards and Labelling) (Storage Water Heaters) Regulations, 20 | These regulations apply to an electric storage water heater with a storage volume of not more than 500 litres, an electric instantaneous water heater, and a water heater with rated power not exceeding 70kW. | Ghana | Instantaneous Water Heaters, Storage Water Heaters | Mandatory | Minimum Performance Standard | Entered into force, New | 2022 |  | March 2023 | Electricity |  | Ghana Energy Commission | Energy Efficiency | https://cprc-clasp.ngo/index.php/policies/li-2451-energy-commission-energy-efficiency-standards-and-labelling-storage-water-heaters | https://www.energycom.gov.gh/regulation/regulation-and-codes
LI 2452 Renewable Energy (Standards and Labelling) (Renewable Energy Batteries) Regulations, 2022 | These regulations apply to a renewable energy battery manufactured in the country or imported into the country for display, sale, or use, irrespective of size, method of charge or energy system design of the renewable energy battery. | Ghana | Battery Chargers | Mandatory | Minimum Performance Standard | Entered into force, New | 2022 |  | March 2023 | Electricity |  | Ghana Energy Commission | Energy Efficiency | https://cprc-clasp.ngo/index.php/policies/li-2452-renewable-energy-standards-and-labelling-renewable-energy-batteries-regulations | https://www.energycom.gov.gh/regulation/regulation-and-codes
LI 2453 Energy Commission (Energy Efficiency Standards and Labelling) (Public Lighting) Regulations, 2022 | These regulations apply to a lamp or luminaire manufactured in the country or imported into the country for the purpose of public lighting services, for display, sale or use in the country. These regulations do not apply to a lamp or luminaire other than an electric mains-operated lamp or luminaire. | Ghana | Streetlighting | Mandatory | Minimum Performance Standard | Entered into force, New | 2022 |  | March 2023 | Electricity |  | Ghana Energy Commission | Energy Efficiency | https://cprc-clasp.ngo/index.php/policies/li-2453-energy-commission-energy-efficiency-standards-and-labelling-public-lighting | https://www.energycom.gov.gh/regulation/regulation-and-codes
LI 2454 Renewable Energy (Standards and Labelling) (Improved Biomass Cookstoves) Regulations, 2022 | These regulations apply to an improved biomass cookstoves, manufactured in the country or imported into the country for sale, display or use as a domestic cookstove, or an institutional cookstove that uses solid biomass fuels including wood, charcoal, briquette, or pellet. | Ghana | Biomass Stoves | Mandatory | Minimum Performance Standard | Entered into force, New | 2022 |  | March 2023 | Biomass |  | Ghana Energy Commission | Cookstoves | https://cprc-clasp.ngo/index.php/policies/li-2454-renewable-energy-standards-and-labelling-improved-biomass-cookstoves-regulations | https://www.energycom.gov.gh/regulation/regulation-and-codes
LI 2455 Energy Commission (Energy Efficiency Standards and Labelling) (Television Sets) Regulations, 2022 | These regulations apply to a television set or monitor, manufactured in the country or imported into the country for display, sale or use. These regulations do not apply to a rating plate or the equivalent of a rating plate, a digital display and signage, and or non-electric mains operated television or monitor. | Ghana | Televisions | Mandatory | Minimum Performance Standard | Entered into force, New | 2022 |  | March 2023 | Electricity |  | Ghana Energy Commission | Energy Efficiency | https://cprc-clasp.ngo/index.php/policies/li-2455-energy-commission-energy-efficiency-standards-and-labelling-television-sets | https://www.energycom.gov.gh/regulation/regulation-and-codes
LI 2456 Energy Commission (Energy Efficiency Standards and Labelling) (Electric Motors) Regulations, 2022 | These regulations apply to an induction motor whether sold separately or partly integrated in other products that has 2,4,6, or 8 poles; has a rated voltage that's more than 50 V but less than 1000 V; has a rated power output of 0.12 kW up to 1000 kW; is rated to operate at a frequency of 50 Hz; is rated on the basis of continuous duty operation, and; is rated for direct on-line operation. | Ghana | 3-Phase Motors, 1-Phase Motors | Mandatory | Minimum Performance Standard | Entered into force, New | 2022 |  | March 2023 | Electricity |  | Ghana Energy Commission | Energy Efficiency, Industrial Sector | https://cprc-clasp.ngo/index.php/policies/li-2456-energy-commission-energy-efficiency-standards-and-labelling-electric-motors | https://www.energycom.gov.gh/regulation/regulation-and-codes
LI 2457 Energy Commission (Energy Efficiency Standards and Labelling) (Electric Kettles) Regulations, 2022 | These regulations apply to kettles with a water capacity not exceeding 2.5 litres, manufactured in the country or imported into the country for display, sale or use. | Ghana | Electric Kettles | Mandatory | Minimum Performance Standard | Entered into force, New | 2022 |  | March 2023 | Electricity |  | Ghana Energy Commission | Energy Efficiency | https://cprc-clasp.ngo/index.php/policies/li-2457-energy-commission-energy-efficiency-standards-and-labelling-electric-kettles | https://www.energycom.gov.gh/regulation/regulation-and-codes
LI 2458 Energy Commission (Energy Efficiency Standards and Labelling) (Air conditioners) Regulations, 2022 | These regulations apply to an air conditioning product, manufactured in the country or imported into the country for display, sale or use. These regulations apply to a single-phase and three-phase AC, multi-split outdoor unit and single split outdoor unit that has a rated full capacity of 65kW or less and is designed for human comfort. | Ghana | Space Heating and Space Cooling, Air Conditioning | Mandatory | Minimum Performance Standard | Entered into force, New | 2022 |  | March 2023 | Electricity |  | Ghana Energy Commission | Energy Efficiency | https://cprc-clasp.ngo/index.php/policies/li-2458-energy-commission-energy-efficiency-standards-and-labelling-air-conditioners | https://www.energycom.gov.gh/regulation/regulation-and-codes
LI 2459 Energy Commission (Energy Efficiency Standards and Labelling) (Distribution Transformers) Regulations, 2022 | These regulations apply to a distributor transformer manufactured in the country or imported to the country for display, sale or use. | Ghana | Power Transformers | Mandatory | Minimum Performance Standard | Entered into force, New | 2022 |  | March 2023 | Electricity |  | Ghana Energy Commission | Energy Efficiency | https://cprc-clasp.ngo/index.php/policies/li-2459-energy-commission-energy-efficiency-standards-and-labelling-distribution | https://www.energycom.gov.gh/regulation/regulation-and-codes
LI 2460 Energy Commission (Energy Efficiency Standards and Labelling) (Comfort Fans) Regulations, 2022 | These regulations apply to comfort fans with an electric power input not exceeding 125W, manufactured in the country or imported into the country for display, sale, or use. | Ghana | Ceiling Fans, Window Fans, Portable Fans | Mandatory | Minimum Performance Standard | Entered into force, New | 2022 |  | March 2023 | Electricity |  | Ghana Energy Commission | Energy Efficiency | https://cprc-clasp.ngo/index.php/policies/li-2460-energy-commission-energy-efficiency-standards-and-labelling-comfort-fans | https://www.energycom.gov.gh/regulation/regulation-and-codes
LI 2461 Renewable Energy (Standards and Labelling) (Inverters) Regulations, 2022 | These regulations apply to an inverter intended for use in a stand-alone energy system or utility-interactive energy system where the output of the inverter is a stable alternating current of constant frequency; and a single-phase inverter or 3-phase inverter intended for use in a stand alone energy system or utility interactive energy system intended to be operated in parallel with an electric power system to supply power to common loads manufactured in the country or imported into the country for display, sale or use. | Ghana | Solar Inverters | Voluntary | Minimum Performance Standard | Entered into force, New | 2022 |  | March 2023 | Electricity, Solar |  | Ghana Energy Commission | Energy Efficiency, Off-Grid | https://cprc-clasp.ngo/index.php/policies/li-2461-renewable-energy-standards-and-labelling-inverters-regulations-2022 | https://www.energycom.gov.gh/regulation/regulation-and-codes
MEPS and labeling schemes for refrigerators | Information not available | Oman | Refrigerators-Freezers | Mandatory | Minimum Performance Standard | Under development |  |  | November 2019 | Electricity |  | Ministry of Commerce and Industry | Energy Efficiency | https://cprc-clasp.ngo/index.php/policies/meps-and-labeling-schemes-refrigerators-5 | https://blog.complianceandrisks.com/news-resources/oman-to-draft-mandatory-energy-efficiency-specifications-for-four-electrical-appliances
MEPS and labeling schemes for storage water heaters | Information not available | Oman | Storage Water Heaters | Mandatory | Minimum Performance Standard | Under development |  |  | November 2019 | Electricity |  | Ministry of Commerce and Industry | Energy Efficiency | https://cprc-clasp.ngo/index.php/policies/meps-and-labeling-schemes-storage-water-heaters | https://blog.complianceandrisks.com/news-resources/oman-to-draft-mandatory-energy-efficiency-specifications-for-four-electrical-appliances
MEPS and labeling schemes for washing machines | Information not available | Oman | Washing Machines | Mandatory | Minimum Performance Standard | Under development |  |  | November 2019 | Electricity |  | Ministry of Commerce and Industry | Energy Efficiency | https://cprc-clasp.ngo/index.php/policies/meps-and-labeling-schemes-washing-machines-0 | https://blog.complianceandrisks.com/news-resources/oman-to-draft-mandatory-energy-efficiency-specifications-for-four-electrical-appliances