## Policy Search
Policy | Description | Geography | Products Type | Policy Approach | Policy Instrument | Policy Status | Adopted | Revised | Updated by CLASP | Fuel Types | Test Method Applied | Responsible Agency | Related Topics | Permalink | Source
GP/ST/No.50/2024: Guidelines on Energy Using Product - Air Conditioner | This guide outlines the minimum energy performance standard (MEPS) and energy efficiency label for air conditioners with the following criteria: (a) single-phase; (b) non-ducted; (c) single-split wall mounted; (d) vapor compression air conditioners; and (e) with a cooling capacity of up to 7.1 kW | Asia and Pacific, Malaysia | Air Conditioning | Mandatory | Comparative Label, Minimum Performance Standard | Entered into force, Revised | 2013 |  | March 2025 | Electricity | MS ISO 5151:2012 , ISO 5151:2010 | Suruhanjaya Tenaga - ST (Energy Commission) | Energy Efficiency | https://cprc-clasp.ngo/index.php/policies/gpstno502024-guidelines-energy-using-product-air-conditioner | https://united4efficiency.org/wp-content/uploads/2024/03/20240107-GUIDELINES-ON-ENERGY-USING-PRODUCT.pdf
GP/ST/No.50/2024: Guidelines on Energy Using Product - Domestic Fans | This guideline specifies minimum energy performance standards and star rating for domestic fan that are used in household that is connected to main power supply, including—(a) the ceiling fan with size from 48 inch up to 60 inch (1200mm up to 1500mm); (b) the pedestal fan with size from 10 inch up to 16 inch (250mm up to 400mm); (c) the wall fan with size from 10 inch up to16 inch (250mm up to 400mm); (d) the desk fan with size from 10 inch up to16 inch (250mm up to 400mm); and (e) the box/mist/moving louver fan (250mm/10inch-350mm/14 inch). | Malaysia | Ceiling Fans, Portable Fans | Mandatory | Comparative Label, Minimum Performance Standard | Entered into force, Revised | 2013 | 2025 | August 2025 | Electricity | MS 1220:2010 | Suruhanjaya Tenaga - ST (Energy Commission) | Energy Efficiency | https://cprc-clasp.ngo/index.php/policies/gpstno502024-guidelines-energy-using-product-domestic-fans | https://www.st.gov.my/contents/2025/EECA/20250505%20GUIDELINES%20ON%20ENERGY%20USING%20PRODUCT.pdf
GP/ST/No.50/2024: Guidelines on Energy Using Product - Electric Oven | This guideline specifies the minimum energy performance standards and rating labels for portable or built-in type electric oven with the following function mode: (a) conventional mode; (b) convectional mode; (c) conventional and convectional mode; and (d) conventional, convectional and steam mode | Malaysia | Ovens | Mandatory | Comparative Label, Minimum Performance Standard | Entered into force, New | 2025 |  | August 2025 | Electricity |  | Suruhanjaya Tenaga - ST (Energy Commission) | Energy Efficiency | https://cprc-clasp.ngo/index.php/policies/gpstno502024-guidelines-energy-using-product-electric-oven-0 | https://www.st.gov.my/contents/2025/EECA/20250505%20GUIDELINES%20ON%20ENERGY%20USING%20PRODUCT.pdf
GP/ST/No.50/2024: Guidelines on Energy Using Product - Electric Oven | This guide outlines the minimum energy performance standard (MEPS) and energy efficiency rating label for portable or built-in type electric oven with the following function mode: (a) conventional mode; (b) convectional mode; (c) conventional and convectional mode; and (d) conventional, convectional and steam mode. | Malaysia | Ovens | Mandatory | Comparative Label, Minimum Performance Standard | Entered into force, Revised | 2013 | 2024 | March 2025 | Electricity | IEC 60350-1:2016 | Suruhanjaya Tenaga - ST (Energy Commission) | Energy Efficiency | https://cprc-clasp.ngo/index.php/policies/gpstno502024-guidelines-energy-using-product-electric-oven | https://www.st.gov.my/contents/2025/EECA/20250304%20GUIDELINES%20ON%20ENERGY%20USING%20PRODUCT.pdf
GP/ST/No.50/2024: Guidelines on Energy Using Product - Freezer | This guide outlines the minimum energy performance standard (MEPS) and energy efficiency lable for freezer with size up to or equal to 320 L, chest type with solid door. | Malaysia | Refrigeration, Freezers-only | Mandatory | Comparative Label, Minimum Performance Standard | Entered into force, Revised | 2013 | 2024 | March 2025 | Electricity | IEC 62552-1:2015/AMD1:2020 , IEC 62552-3:2015/AMD1:2020 | Suruhanjaya Tenaga - ST (Energy Commission) | Energy Efficiency | https://cprc-clasp.ngo/index.php/policies/gpstno502024-guidelines-energy-using-product-freezer | https://www.st.gov.my/contents/2025/EECA/20250304%20GUIDELINES%20ON%20ENERGY%20USING%20PRODUCT.pdf
GP/ST/No.50/2024: Guidelines on Energy Using Product - Freezers | The guideline specifies minimum energy performance standards and star rating for freezer with size up to or equal to 320 L, chest type with solid door. | Malaysia | Freezers-only | Mandatory | Comparative Label, Minimum Performance Standard | Entered into force, New | 2025 |  | August 2025 | Electricity | IEC 62552-1:2015/AMD1:2020 , IEC 62552-3:2015/AMD1:2020 | Suruhanjaya Tenaga - ST (Energy Commission) | Energy Efficiency | https://cprc-clasp.ngo/index.php/policies/gpstno502024-guidelines-energy-using-product-freezers | https://www.st.gov.my/contents/2025/EECA/20250505%20GUIDELINES%20ON%20ENERGY%20USING%20PRODUCT.pdf
GP/ST/No.50/2024: Guidelines on Energy Using Product - Lamp | This policy regulates minimum performance standards and star rating for lamps that have the following criteria: (a) T5 and T8 double capped fluorescent lamps; (b) self-ballasted single-capped lamps (compact fluorescent lamps (CFL)) for general lighting services; (c) single-capped fluorescent lamps (non-integrated compact fluorescent lamps) and circular fluorescent lamps for general lighting services; (d) self-ballasted Light Emitting Diode (LED) lamps for general lighting services with lamp cap E14, E27, GU10, B22d and G13; and (e) filament tungsten incandescent lamps | Malaysia | Tubular Lamps, Non-Directional lamps | Mandatory | Comparative Label, Minimum Performance Standard | Entered into force, Revised | 2015 | 2025 | August 2025 | Electricity | d MS IEC 60081:2003 or IEC 60081:2003 , MS IEC 60969:2006 or IEC 60969:2001 , MS IEC 60901:2003 or IEC 60901:1996 , MS IEC 62612:2021 or IEC 62612:2015 , MS IEC 60064:2006 or IEC 60064:2006 | Suruhanjaya Tenaga - ST (Energy Commission) | Energy Efficiency | https://cprc-clasp.ngo/index.php/policies/gpstno502024-guidelines-energy-using-product-lamp-0 | https://www.st.gov.my/contents/2025/EECA/20250505%20GUIDELINES%20ON%20ENERGY%20USING%20PRODUCT.pdf
GP/ST/No.50/2024: Guidelines on Energy Using Product - Lamp | This guide outlines the minimum energy performance standard (MEPS) and energy efficiency label for lamp with the following criteria: (a) T5 and T8 double capped fluorescent lamps; (b) self-ballasted single-capped lamps (compact fluorescent lamps (CFL)) for general lighting services; (c) single-capped fluorescent lamps (non-integrated compact fluorescent lamps) and circular fluorescent lamps for general lighting services; (d) self-ballasted Light Emitting Diode (LED) lamps for general lighting services with lamp cap E14, E27, GU10, B22d, G5 and G13; and (e) filament tungsten incandescent lamps. | Asia and Pacific, Malaysia | Lamps | Mandatory | Comparative Label, Minimum Performance Standard | Entered into force, Revised | 2013 | 2024 | March 2025 | Electricity | MS IEC 60081:2003 or IEC 60081:2003 , MS IEC 60969:2006 or IEC 60969:2001 , MS IEC 60901:2003 or IEC 60901:1996 , MS IEC 62612:2021 or IEC 62612:2015 , MS IEC 60064:2006 or IEC 60064:2006 | Suruhanjaya Tenaga - ST (Energy Commission) | Energy Efficiency | https://cprc-clasp.ngo/index.php/policies/gpstno502024-guidelines-energy-using-product-lamp | https://www.st.gov.my/contents/2025/EECA/0701-GUIDELINES%20ON%20ENERGY%20USING%20PRODUCT.pdf
GP/ST/No.50/2024: Guidelines on Energy Using Product - Microwave Oven | This guide outlines the minimum energy performance standard (MEPS) and energy efficiency label for microwave oven that combines mricrowave fuctionality with additional heating method with size up to or equal to 32 Litre. Microwave oven should have the following functions: (a) solo; (b) combination; (c) convection; and (d) any other microwave oven with similar function; | Asia and Pacific, Malaysia | Ovens, Microwaves | Mandatory | Comparative Label, Minimum Performance Standard | Entered into force, Revised | 2013 | 2024 | March 2025 | Electricity | IEC 60705:2010 , MS IEC 62301:2012 , IEC 62301:2011 | Suruhanjaya Tenaga - ST (Energy Commission) | Energy Efficiency | https://cprc-clasp.ngo/index.php/policies/gpstno502024-guidelines-energy-using-product-microwave-oven | https://www.st.gov.my/contents/2025/EECA/0701-GUIDELINES%20ON%20ENERGY%20USING%20PRODUCT.pdf
GP/ST/No.50/2024: Guidelines on Energy Using Product - Refrigerator | This guide outlines the minimum energy performance standard (MEPS) and energy efficiency label for refrigerator with the following criteria: (a) one door or two door; (b) can be connected to main power; and (c) within the scope of MS IEC 62552-1:2016 or equivalent standard IEC 62552-1:2015 | Asia and Pacific, Malaysia | Refrigerators-Freezers | Mandatory | Comparative Label, Minimum Performance Standard | Entered into force, Revised | 2013 | 2024 | March 2025 | Electricity | MS IEC 62552-1:2016 , MS IEC 62552-3:2016 , IEC 62552-1:2015 , IEC 62552-3:2015 | Suruhanjaya Tenaga - ST (Energy Commission) | Energy Efficiency | https://cprc-clasp.ngo/index.php/policies/gpstno502024-guidelines-energy-using-product-refrigerator | https://www.st.gov.my/contents/2025/EECA/0701-GUIDELINES%20ON%20ENERGY%20USING%20PRODUCT.pdf
GP/ST/No.50/2024: Guidelines on Energy Using Product - Television | This guide outlines the minimum energy performance standard (MEPS) and energy efficiency label for television with size up to or equal to 177.8 cm (70 inch): (a) plasma; (b) liquid crystal display (LCD); (c) light emitting diode (LED); (d) cathode ray tube (CRT); and (e) any other display type with similar function | Asia and Pacific, Malaysia | Televisions | Mandatory | Comparative Label, Minimum Performance Standard | Entered into force, Revised | 2015 | 2024 | March 2025 | Electricity | MS IEC 62301:2012; IEC 62301:2011 , MS IEC 62087-3:2017; IEC 62087-3:2015 | Suruhanjaya Tenaga - ST (Energy Commission) | Energy Efficiency | https://cprc-clasp.ngo/index.php/policies/gpstno502024-guidelines-energy-using-product-television | https://www.st.gov.my/contents/2025/EECA/0701-GUIDELINES%20ON%20ENERGY%20USING%20PRODUCT.pdf
GP/ST/No.50/2024: Guidelines on Energy Using Product - Washing Machine | This guide outlines the minimum energy performance standard (MEPS) and energy efficiency label for washing machine for household use with or without heating devises utilizing cold or hot water supply. | Malaysia | Washing Machines | Mandatory | Comparative Label, Minimum Performance Standard | Entered into force, Revised | 2013 | 2024 | March 2025 | Electricity | MS IEC 60456: 2012 , IEC 60456: 2010 | Suruhanjaya Tenaga - ST (Energy Commission) | Energy Efficiency | https://cprc-clasp.ngo/index.php/policies/gpstno502024-guidelines-energy-using-product-washing-machine | https://www.st.gov.my/contents/2025/EECA/0701-GUIDELINES%20ON%20ENERGY%20USING%20PRODUCT.pdf
GS IEC 62257-9-8:2020, Renewable energy and hybrid systems for rural electrification - Part 9-8: Integrated systems - Requirements for stand-alone renewable energy products with power ratings less than or equal to 350 W | Quality standards for standalone off-grid solar products (pico-PV and SHS kits) up to 350 Wp. | Ghana | Solar Energy Kits | Voluntary | Quality Standard | Entered into force, New | 2020 |  | July 2022 | Solar | IEC TS 62257-9-5 | Ghana Standards Authority | Off-Grid | https://cprc-clasp.ngo/index.php/policies/gs-iec-62257-9-82020-renewable-energy-and-hybrid-systems-rural-electrification-part-9-8 | http://services.gsa.gov.gh/standards/standards.php?sno=GS%20IEC%20TS%2062257-9-8:2020
Guide on Minimum Energy Performance Standards for Rice cooker | This Guide is developed by the Commission to specify the MEPS and energy labeling requirements for rice cooker that can be connected to mains power and for household use. This Guide shall apply to the rice cooker with size up to or equal to 3.6 L and rated power up to 1600 Watt. | Malaysia | Rice Cookers | Mandatory | Comparative Label, Minimum Performance Standard | Entered into force, New | 2020 |  | February 2021 | Electricity | MS 2024 | Suruhanjaya Tenaga - ST (Energy Commission) | Energy Efficiency | https://cprc-clasp.ngo/index.php/policies/guide-minimum-energy-performance-standards-rice-cooker | https://www.st.gov.my/contents/2021/MEPS/20210108%20-%20Guide%20on%20MEPS%20for%20Rice%20Cooker%20(UPDATED).pdf
Guide on Minimum Energy Performance Standards for Television | This Guide is developed by the Commission to specify the MEPS and energy labeling requirements for televisions that can be connected to mains power and for household use. This Guide shall apply to the following types of television with size up to or equal to 177.8 cm (70 inch): (a) plasma; (b) liquid crystal display (LCD); (c) light emitting diode (LED); (d) cathode ray tube (CRT); and (e) any other display type with similar function. | Malaysia | Televisions | Mandatory | Comparative Label, Minimum Performance Standard | Entered into force, Revised, Superseded | 2015 | 2019 | February 2021 | Electricity | MS IEC 62301, IEC 62087 | Suruhanjaya Tenaga - ST (Energy Commission) | Energy Efficiency | https://cprc-clasp.ngo/index.php/policies/guide-minimum-energy-performance-standards-television | https://www.st.gov.my/en/contents/files/download/95/Energy_Efficiency_Labelling_Guideline_for_Television1.pdf
Guideline for Obtaining the Certificate of Approval (COA) for Led Lamps under Minimum Energy Performance Standards (MEPS) | This policy applies to tubular fluorescent lamps, compact fluorescent lamps (CFL), light emitting diode (LED) lamps, and incandescent lamps. This guideline applies only for self-ballasted LED lamps for general lighting services. | Malaysia | Tubular Lamps, Non-Directional lamps, Directional Lamps | Mandatory | Minimum Performance Standard | Entered into force, New | 2015 |  | February 2021 | Electricity | MS 62612 (P), MS IEC 60061-1, MS IEC 60064, MS IEC 60081, MS IEC 60901, MS IEC 60969 | Suruhanjaya Tenaga - ST (Energy Commission) | Energy Efficiency | https://cprc-clasp.ngo/index.php/policies/guideline-obtaining-certificate-approval-coa-led-lamps-under-minimum-energy-performance | https://www.st.gov.my/contents/article/consumer/2014/GUIDELINES_FOR_Certificate_of_Approval_Lamp_latest.pdf
L.I 2353 Efficiency standards and labelling-Light emitting diode and self ballasted fluorescent lamps | These regulations apply to enforcement of standards for minimum energy efficiency of self ballasted fluorescent lamps and LED. The regulations also include the labelling of these two products | Ghana | Non-Directional lamps | Mandatory | Minimum Performance Standard | Entered into force, New | 2017 |  | November 2020 | Electricity |  | Ghana Energy Commission | Energy Efficiency | https://cprc-clasp.ngo/index.php/policies/li-2353-efficiency-standards-and-labelling-light-emitting-diode-and-self-ballasted | http://www.energycom.gov.gh/files/Efficiency%20Standards%20LI%202353.pdf
L.I 2441 Energy Commission (Energy Efficiency Standards and Labeling) (Refrigerating Appliances) Regulations,2022 | These regulations apply to electric mains-operated refrigerating appliances with a volume of not less than ten litres and not more than one thousand five hundred litres, manufactured in the country or imported into the country for sale or use. | Ghana | Refrigerators-Freezers, Freezers-only | Mandatory | Minimum Performance Standard | Entered into force, New | 2022 |  | March 2023 | Electricity |  | Ghana Energy Commission | Energy Efficiency | https://cprc-clasp.ngo/index.php/policies/li-2441-energy-commission-energy-efficiency-standards-and-labeling-refrigerating | https://www.energycom.gov.gh/regulation/regulation-and-codes
L.I 2442 Energy Commission (Energy Efficiency Standards and Labeling) (Prohibition of manufacture, importation and sale of Incandescent filament lamp) Regulations,2022 | These regulations apply to a manufacturer or importer of an incandescent filament lamp. | Ghana | Lamps | Mandatory | Minimum Performance Standard, Quality Standard | Entered into force, New | 2022 |  | March 2023 | Electricity |  | Ghana Energy Commission | Energy Efficiency | https://cprc-clasp.ngo/index.php/policies/li-2442-energy-commission-energy-efficiency-standards-and-labeling-prohibition-manufacture | https://www.energycom.gov.gh/regulation/regulation-and-codes
L.I. 1815 Energy Efficiency Standards and Labelling Regulations - Non-ducted Air Conditioners and Self-ballasted Fluorescent Lamps | These Regulations apply to non-ducted air conditioners or self-ballasted fluorescent lamps manufactured in Ghana or imported for use in Ghana. | Ghana | Tubular Lamps, Non-Directional lamps, Room ACs - Stationary ACs | Mandatory | Comparative Label, Minimum Performance Standard | Entered into force, Revised | 2005 | 2008 | October 2019 | Electricity | GS 324:2003 | Ghana Energy Commission | Energy Efficiency | https://cprc-clasp.ngo/index.php/policies/li-1815-energy-efficiency-standards-and-labelling-regulations-non-ducted-air-conditioners | http://www.energycom.gov.gh/files/LI_1815.pdf
L.I. 1958 Energy Efficiency Standards and Labelling - Household Refrigerating Appliances | These Regulations apply to electric mains operated appliances manufactured in Ghana or imported for use in this country. These Regulations do not apply to the rating plate or its equivalent affixed for safety purposes to an appliance; or an appliance which is designed to use an energy source other than electricity; or an appliance manufactured in this country for export. For the purpose of this regulation; appliance means a refrigerator; a frozen food storage cabinet; a food freezer or their combination. | Ghana | Refrigerators-Freezers, Freezers-only | Mandatory | Comparative Label, Minimum Performance Standard | Entered into force, New | 2009 |  | October 2019 | Electricity | GS IEC 62552: 2007 | Ghana Energy Commission | Energy Efficiency | https://cprc-clasp.ngo/index.php/policies/li-1958-energy-efficiency-standards-and-labelling-household-refrigerating-appliances | http://www.energycom.gov.gh/files/LI1958.pdf
LI 2443 Energy Commission Clothes Washing Machines Regulations | This policy includes energy efficiency standards and labeling guidelines for clothes washing machines in Ghana. | Ghana | Washing Machines | Mandatory | Minimum Performance Standard | Entered into force, New | 2022 |  | March 2023 | Electricity |  | Ghana Energy Commission | Energy Efficiency | https://cprc-clasp.ngo/index.php/policies/li-2443-energy-commission-clothes-washing-machines-regulations | https://www.energycom.gov.gh/regulation/regulation-and-codes
LI 2444 Energy Commission Energy Efficiency Standards and Labelling Industrial Fans Regulations | Minimum energy performance regulations and labelling guidelines for industrial fans with an electrical input power between 0.125 - 500 kW or integrated in other energy-related products manufactured in the country or imported into the country for display, sale, or use. | Ghana | Industrial Fans | Mandatory | Minimum Performance Standard | Entered into force, New | 2022 |  | March 2023 | Electricity |  | Ghana Energy Commission | Energy Efficiency | https://cprc-clasp.ngo/index.php/policies/li-2444-energy-commission-energy-efficiency-standards-and-labelling-industrial-fans | https://www.energycom.gov.gh/regulation/regulation-and-codes
LI 2445 Energy Commission (Energy Efficiency Standards and Labelling) (Rice Cookers) Regulations, 2022 | These regulations apply a rice cooker manufactured in the country or imported into the country for display, sale, or use that has a rated power not exceeding two thousand watts, voltage not exceeding two hundred and fifty volts, and volume not exceeding ten litres. | Ghana | Rice Cookers | Mandatory | Minimum Performance Standard | Entered into force, New | 2022 |  | March 2023 | Electricity |  | Ghana Energy Commission | Energy Efficiency | https://cprc-clasp.ngo/index.php/policies/li-2445-energy-commission-energy-efficiency-standards-and-labelling-rice-cookers | https://www.energycom.gov.gh/regulation/regulation-and-codes
LI 2446 Energy Commission (Energy Efficiency Standards and Labelling) (Computers) Regulations, 2022 | These regulations apply to a computer, manufactured in the country or imported into the country for display, sale or use as a desktop computer, notebook computer, a workstation, or a computer server. | Ghana | Computers | Mandatory | Minimum Performance Standard | Entered into force, New | 2022 |  | March 2023 | Electricity |  | Ghana Energy Commission | Energy Efficiency | https://cprc-clasp.ngo/index.php/policies/li-2446-energy-commission-energy-efficiency-standards-and-labelling-computers-regulations | https://www.energycom.gov.gh/regulation/regulation-and-codes
LI 2447 Energy Commission (Energy Efficiency Standards and Labelling) (Set-Top Boxes) Regulations, 2022 | Minimum energy performance standard and labelling guidelines for set-top boxes. These regulations apply to set-top boxes manufactured in the country or imported into the country for display, sale or use, with the ability to be powered directly from the mains alternating current for use as either a simple set-top box, or a complex set-top box. | Ghana | Televisions, Set Top Boxes (STB) | Mandatory | Minimum Performance Standard | Entered into force, New |  |  | May 2023 | Electricity |  | Ghana Energy Commission | Energy Efficiency | https://cprc-clasp.ngo/index.php/policies/li-2447-energy-commission-energy-efficiency-standards-and-labelling-set-top-boxes | https://www.energycom.gov.gh/regulation/regulation-and-codes
LI 2448 Energy Commission (Energy Efficiency Standards and Labelling) (Ventilating Fans) Regulations, 2022 | These regulations apply to a ventilating fan or unit with an individual fan electric power input of less than 125 W manufactured in the country or imported into the country for display, sale or use. | Ghana | Space Heating and Space Cooling, Ventilation | Mandatory | Minimum Performance Standard | Entered into force, New | 2022 |  | May 2023 | Electricity |  | Ghana Energy Commission | Energy Efficiency | https://cprc-clasp.ngo/index.php/policies/li-2448-energy-commission-energy-efficiency-standards-and-labelling-ventilating-fans | https://www.energycom.gov.gh/regulation/regulation-and-codes
LI 2450 Energy Commission (Energy Efficiency Standards and Labelling) (Microwave Ovens) Regulations, 2022 | These regulations apply to an electric mains-operated microwave oven, manufactured in the country or imported into the country for display, sale or use. These regulations do not apply to microwave ovens which cannot accept a load with a diameter equal or greater than 200mm or heigh of 120mm. | Ghana | Microwaves | Mandatory | Minimum Performance Standard | Entered into force, New | 2022 |  | May 2023 | Electricity |  | Ghana Energy Commission | Energy Efficiency | https://cprc-clasp.ngo/index.php/policies/li-2450-energy-commission-energy-efficiency-standards-and-labelling-microwave-ovens | https://www.energycom.gov.gh/regulation/regulation-and-codes
LI 2451 Energy Commission (Energy Efficiency Standards and Labelling) (Storage Water Heaters) Regulations, 20 | These regulations apply to an electric storage water heater with a storage volume of not more than 500 litres, an electric instantaneous water heater, and a water heater with rated power not exceeding 70kW. | Ghana | Instantaneous Water Heaters, Storage Water Heaters | Mandatory | Minimum Performance Standard | Entered into force, New | 2022 |  | March 2023 | Electricity |  | Ghana Energy Commission | Energy Efficiency | https://cprc-clasp.ngo/index.php/policies/li-2451-energy-commission-energy-efficiency-standards-and-labelling-storage-water-heaters | https://www.energycom.gov.gh/regulation/regulation-and-codes
LI 2452 Renewable Energy (Standards and Labelling) (Renewable Energy Batteries) Regulations, 2022 | These regulations apply to a renewable energy battery manufactured in the country or imported into the country for display, sale, or use, irrespective of size, method of charge or energy system design of the renewable energy battery. | Ghana | Battery Chargers | Mandatory | Minimum Performance Standard | Entered into force, New | 2022 |  | March 2023 | Electricity |  | Ghana Energy Commission | Energy Efficiency | https://cprc-clasp.ngo/index.php/policies/li-2452-renewable-energy-standards-and-labelling-renewable-energy-batteries-regulations | https://www.energycom.gov.gh/regulation/regulation-and-codes
LI 2453 Energy Commission (Energy Efficiency Standards and Labelling) (Public Lighting) Regulations, 2022 | These regulations apply to a lamp or luminaire manufactured in the country or imported into the country for the purpose of public lighting services, for display, sale or use in the country. These regulations do not apply to a lamp or luminaire other than an electric mains-operated lamp or luminaire. | Ghana | Streetlighting | Mandatory | Minimum Performance Standard | Entered into force, New | 2022 |  | March 2023 | Electricity |  | Ghana Energy Commission | Energy Efficiency | https://cprc-clasp.ngo/index.php/policies/li-2453-energy-commission-energy-efficiency-standards-and-labelling-public-lighting | https://www.energycom.gov.gh/regulation/regulation-and-codes
LI 2454 Renewable Energy (Standards and Labelling) (Improved Biomass Cookstoves) Regulations, 2022 | These regulations apply to an improved biomass cookstoves, manufactured in the country or imported into the country for sale, display or use as a domestic cookstove, or an institutional cookstove that uses solid biomass fuels including wood, charcoal, briquette, or pellet. | Ghana | Biomass Stoves | Mandatory | Minimum Performance Standard | Entered into force, New | 2022 |  | March 2023 | Biomass |  | Ghana Energy Commission | Cookstoves | https://cprc-clasp.ngo/index.php/policies/li-2454-renewable-energy-standards-and-labelling-improved-biomass-cookstoves-regulations | https://www.energycom.gov.gh/regulation/regulation-and-codes
LI 2455 Energy Commission (Energy Efficiency Standards and Labelling) (Television Sets) Regulations, 2022 | These regulations apply to a television set or monitor, manufactured in the country or imported into the country for display, sale or use. These regulations do not apply to a rating plate or the equivalent of a rating plate, a digital display and signage, and or non-electric mains operated television or monitor. | Ghana | Televisions | Mandatory | Minimum Performance Standard | Entered into force, New | 2022 |  | March 2023 | Electricity |  | Ghana Energy Commission | Energy Efficiency | https://cprc-clasp.ngo/index.php/policies/li-2455-energy-commission-energy-efficiency-standards-and-labelling-television-sets | https://www.energycom.gov.gh/regulation/regulation-and-codes
LI 2456 Energy Commission (Energy Efficiency Standards and Labelling) (Electric Motors) Regulations, 2022 | These regulations apply to an induction motor whether sold separately or partly integrated in other products that has 2,4,6, or 8 poles; has a rated voltage that's more than 50 V but less than 1000 V; has a rated power output of 0.12 kW up to 1000 kW; is rated to operate at a frequency of 50 Hz; is rated on the basis of continuous duty operation, and; is rated for direct on-line operation. | Ghana | 3-Phase Motors, 1-Phase Motors | Mandatory | Minimum Performance Standard | Entered into force, New | 2022 |  | March 2023 | Electricity |  | Ghana Energy Commission | Energy Efficiency, Industrial Sector | https://cprc-clasp.ngo/index.php/policies/li-2456-energy-commission-energy-efficiency-standards-and-labelling-electric-motors | https://www.energycom.gov.gh/regulation/regulation-and-codes
LI 2457 Energy Commission (Energy Efficiency Standards and Labelling) (Electric Kettles) Regulations, 2022 | These regulations apply to kettles with a water capacity not exceeding 2.5 litres, manufactured in the country or imported into the country for display, sale or use. | Ghana | Electric Kettles | Mandatory | Minimum Performance Standard | Entered into force, New | 2022 |  | March 2023 | Electricity |  | Ghana Energy Commission | Energy Efficiency | https://cprc-clasp.ngo/index.php/policies/li-2457-energy-commission-energy-efficiency-standards-and-labelling-electric-kettles | https://www.energycom.gov.gh/regulation/regulation-and-codes
LI 2458 Energy Commission (Energy Efficiency Standards and Labelling) (Air conditioners) Regulations, 2022 | These regulations apply to an air conditioning product, manufactured in the country or imported into the country for display, sale or use. These regulations apply to a single-phase and three-phase AC, multi-split outdoor unit and single split outdoor unit that has a rated full capacity of 65kW or less and is designed for human comfort. | Ghana | Space Heating and Space Cooling, Air Conditioning | Mandatory | Minimum Performance Standard | Entered into force, New | 2022 |  | March 2023 | Electricity |  | Ghana Energy Commission | Energy Efficiency | https://cprc-clasp.ngo/index.php/policies/li-2458-energy-commission-energy-efficiency-standards-and-labelling-air-conditioners | https://www.energycom.gov.gh/regulation/regulation-and-codes
LI 2459 Energy Commission (Energy Efficiency Standards and Labelling) (Distribution Transformers) Regulations, 2022 | These regulations apply to a distributor transformer manufactured in the country or imported to the country for display, sale or use. | Ghana | Power Transformers | Mandatory | Minimum Performance Standard | Entered into force, New | 2022 |  | March 2023 | Electricity |  | Ghana Energy Commission | Energy Efficiency | https://cprc-clasp.ngo/index.php/policies/li-2459-energy-commission-energy-efficiency-standards-and-labelling-distribution | https://www.energycom.gov.gh/regulation/regulation-and-codes
LI 2460 Energy Commission (Energy Efficiency Standards and Labelling) (Comfort Fans) Regulations, 2022 | These regulations apply to comfort fans with an electric power input not exceeding 125W, manufactured in the country or imported into the country for display, sale, or use. | Ghana | Ceiling Fans, Window Fans, Portable Fans | Mandatory | Minimum Performance Standard | Entered into force, New | 2022 |  | March 2023 | Electricity |  | Ghana Energy Commission | Energy Efficiency | https://cprc-clasp.ngo/index.php/policies/li-2460-energy-commission-energy-efficiency-standards-and-labelling-comfort-fans | https://www.energycom.gov.gh/regulation/regulation-and-codes
LI 2461 Renewable Energy (Standards and Labelling) (Inverters) Regulations, 2022 | These regulations apply to an inverter intended for use in a stand-alone energy system or utility-interactive energy system where the output of the inverter is a stable alternating current of constant frequency; and a single-phase inverter or 3-phase inverter intended for use in a stand alone energy system or utility interactive energy system intended to be operated in parallel with an electric power system to supply power to common loads manufactured in the country or imported into the country for display, sale or use. | Ghana | Solar Inverters | Voluntary | Minimum Performance Standard | Entered into force, New | 2022 |  | March 2023 | Electricity, Solar |  | Ghana Energy Commission | Energy Efficiency, Off-Grid | https://cprc-clasp.ngo/index.php/policies/li-2461-renewable-energy-standards-and-labelling-inverters-regulations-2022 | https://www.energycom.gov.gh/regulation/regulation-and-codes