## Policy Search
Policy | Description | Geography | Products Type | Policy Approach | Policy Instrument | Policy Status | Adopted | Revised | Updated by CLASP | Fuel Types | Test Method Applied | Responsible Agency | Related Topics | Permalink | Source
LI 2456 Energy Commission (Energy Efficiency Standards and Labelling) (Electric Motors) Regulations, 2022 | These regulations apply to an induction motor whether sold separately or partly integrated in other products that has 2,4,6, or 8 poles; has a rated voltage that's more than 50 V but less than 1000 V; has a rated power output of 0.12 kW up to 1000 kW; is rated to operate at a frequency of 50 Hz; is rated on the basis of continuous duty operation, and; is rated for direct on-line operation. | Ghana | 3-Phase Motors, 1-Phase Motors | Mandatory | Minimum Performance Standard | Entered into force, New | 2022 |  | March 2023 | Electricity |  | Ghana Energy Commission | Energy Efficiency, Industrial Sector | https://cprc-clasp.ngo/index.php/policies/li-2456-energy-commission-energy-efficiency-standards-and-labelling-electric-motors | https://www.energycom.gov.gh/regulation/regulation-and-codes
MEPS for Three-Phase Induction Motors (2018) | This policy applies to three-phase induction motors with a rated output from 0.75kW to 200kW and three-phase induction motors with a rated output >200kW to ≤ 375kW. | Singapore* | 3-Phase Motors | Mandatory | Minimum Performance Standard | New | 2018 |  | December 2023 | Electricity | IEC 60034-2-1 (2014), Method 2-1-1B , IEEE 112 (2004), Method B | National Environment Agency | Energy Efficiency, Industrial Sector | https://cprc-clasp.ngo/index.php/policies/meps-three-phase-induction-motors-2018 | https://www.nea.gov.sg/our-services/climate-change-energy-efficiency/energy-efficiency/household-sector/minimum-energy-performance-standards