## Policy Search
Policy | Description | Geography | Products Type | Policy Approach | Policy Instrument | Policy Status | Adopted | Revised | Updated by CLASP | Fuel Types | Test Method Applied | Responsible Agency | Related Topics | Permalink | Source
COMPULSORY SPECIFICATION FOR ENERGY EFFICIENCY AND FUNCTIONAL PERFORMANCE REQUIREMENTS OF GENERAL SERVICE LAMPS (GSLs) - VC 9109 | This compulsory specification on general service lamps will cover the energy efficiency and functional performance for general lighting directional and non -directional lamps of all shapes and finishes; using incandescent, halogen, fluorescent, light emitting diode (LED), and other light source technologies (not including high- intensity discharge lamps). Under this policy general service lamps must meet a standard of 90 lumens per Watt (lm/W). By May of 2026, the efficiency standard will be raised further to 105 Lm/W. | South Africa | Lamps | Mandatory | Minimum Performance Standard | New | 2023 |  | June 2024 | Electricity |  | National Regulator for Compulsory Specification (NRCS) | Energy Efficiency | https://cprc-clasp.ngo/index.php/policies/compulsory-specification-energy-efficiency-and-functional-performance-requirements-general | https://www.greenbuildingafrica.co.za/wp-content/uploads/2024/05/Dept-trade-and-industry-LIGHT-BULB-LEGISLATION.pdf
Consumer Protection Act 2001 (Section 30) Minimum Energy Performance Standards and Labelling - MEPSL - Regulations 2016 | Kiribati has drafted Minimum Energy Performance Standards and Labeling (MEPSL) under the Pacific Alliance Labelling and Standards Programme (PALS), but they have not yet been signed into law. Policies are drafted for a voluntary Comparative Label and voluntary Minimum Performance Standards for air conditioners, ballasts, incandescent lamps, self-ballasted CFLs, tubular lamps, freezers, and refrigerator-freezers. | Kiribati | Tubular Lamps, Non-Directional lamps, Directional Lamps, Room ACs - Stationary ACs, Central ACs, Refrigerators-Freezers, Freezers-only | Voluntary | Comparative Label, Minimum Performance Standard | Under development |  |  | June 2021 | Electricity |  | Kiribati Ministry of Public Works and Utilities | Energy Efficiency | https://cprc-clasp.ngo/index.php/policies/consumer-protection-act-2001-section-30-minimum-energy-performance-standards-and-labelling | http://prdrse4all.spc.int/sites/default/files/final_pals_evaluation_report.pdf
DKS 2464-2:2020 Performance of household electrical Appliances — Refrigerating appliances; Part 2: Minimum energy performance standard requirements | These standards apply to household and similar refrigerating appliances cooled by internal natural convection or forced air circulation. They replace KS 2464-1,2:2013. | Kenya | Refrigerators-Freezers | Mandatory | Minimum Performance Standard | Entered into force, Revised | 2016 | 2019 | November 2020 | Electricity |  | Kenya Bureau of Standards (KEBS) | Energy Efficiency | https://cprc-clasp.ngo/index.php/policies/dks-2464-22020-performance-household-electrical-appliances-refrigerating-appliances-part-2 | https://www.kebs.org/index.php?option=com_content&view=category&id=66&Itemid=526
KS 2446-1:2013 Self ballasted lamps for general lighting services Part 1: Minimum energy performance standards requirements | This standard specifies minimum energy performance standards requirements and related attributes for self ballasted compact fluorescent lamps -CFLs. | Kenya | Non-Directional lamps | Mandatory | Minimum Performance Standard | Entered into force, Revised | 2016 | 2018 | November 2019 | Electricity | KS 2446-2:2013 | Kenya Bureau of Standards (KEBS) | Energy Efficiency | https://cprc-clasp.ngo/index.php/policies/ks-2446-12013-self-ballasted-lamps-general-lighting-services-part-1-minimum-energy | http://www.puntofocal.gov.ar/notific_otros_miembros/ken358_t.pdf
KS 2447-1:2013 Performance of electrical lighting equipment- Ballasts for fluorescent lamps Part 1: Energy labeling and minimum energy performance standards requirements | Specifies requirements for the classsification of ballasts for a range of fluorescent lamp types according to their energy efficiency index | Kenya | Fluorescent and HID Lighting | Mandatory | Minimum Performance Standard | Entered into force, Revised | 2016 | 2018 | September 2018 | Electricity | KS 2447-2:2013 | Kenya Bureau of Standards (KEBS) | Energy Efficiency | https://cprc-clasp.ngo/index.php/policies/ks-2447-12013-performance-electrical-lighting-equipment-ballasts-fluorescent-lamps-part-1 | https://webstore.kebs.org/index.php?route=product/product&product_id=10054&search=ballast
KS 2448-1:2013 Double-capped flourescent lamps-performance specification-minimum energy performance standards | This standard specifies MEPS requirements for double-capped; FD1 and FDH2; tubular lamps with a nominal length of 550 mm to 1500 mm and having nominal wattage of 16 watts or more that are within the scope of IEC 60081. | Kenya | Tubular Lamps | Mandatory | Minimum Performance Standard | Entered into force, Revised | 2016 | 2018 | November 2020 | Electricity |  | Kenya Bureau of Standards (KEBS) | Energy Efficiency | https://cprc-clasp.ngo/index.php/policies/ks-2448-12013-double-capped-flourescent-lamps-performance-specification-minimum-energy | https://webstore.kebs.org/index.php?route=product/product&product_id=10039
KS 2463:2019 Non-ducted air conditioners - Testing and rating performance | This standard specifies the standard conditions on which the ratings of single-package and split-system non-ducted air conditioners employing air cooled condensers are based and the test methods to be applied for determination of the various ratings. | Kenya | Room ACs - Stationary ACs | Mandatory | Minimum Performance Standard | Entered into force, Revised | 2016 | 2019 | November 2020 | Electricity |  | Kenya Bureau of Standards (KEBS) | Energy Efficiency | https://cprc-clasp.ngo/index.php/policies/ks-24632019-non-ducted-air-conditioners-testing-and-rating-performance | https://webstore.kebs.org/index.php?route=product/product&product_id=15545
KS IEC/TS 62257-9-8:2020 Requirements for stand-alone renewable products with power ratings less than or equal to 350 W | This standard applies to off-grid lighting appliances or kits that can be installed by a typical user without employing a technician. The kits are generally comprised of a light source (LED, CFL, or other), a rechargeable energy storage device (usually a battery), an energy generation device or source (PV module, dynamo, AC grid, unregulated DC input, or other), and internal electronics. Lighting appliances or kits with PV modules larger than 10 W (peak power under standard test conditions) are excluded from the scope of this standard. | Kenya | Solar Energy Kits | Mandatory | Quality Standard | Entered into force, New | 2021 |  | June 2021 | Solar | KS IEC/TS 62257-9-5 | Kenya Bureau of Standards (KEBS) | Energy Efficiency, Off-Grid | https://cprc-clasp.ngo/index.php/policies/ks-iects-62257-9-82020-requirements-stand-alone-renewable-products-power-ratings-less-or | https://webstore.kebs.org/index.php?route=product/product&product_id=16444&search=-9-8
National Regulator for Compulsory Specifications Act: Compulsory Specification for Efficiency Requirements of Electric Motors (VC 9113) | This compulsory specification will cover electric motors with the following parameters: 0.75kW-375kW motors, including those with variable speed drives, including 2, 4, 6, and 8 pole motors. The regulation specifies that electric motors meeting these requirements must have a minimum efficiency class of IE3 as specified in IEC 60034-30-1. | South Africa | Motors | Mandatory | Minimum Performance Standard | New | 2024 |  | June 2024 | Electricity | IEC 60034-30-1 | National Regulator for Compulsory Specification (NRCS) | Energy Efficiency | https://cprc-clasp.ngo/index.php/policies/national-regulator-compulsory-specifications-act-compulsory-specification-efficiency | https://www.gov.za/documents/notices/national-regulator-compulsory-specifications-act-compulsory-specification-85
The Energy Act Appliances Energy Performance and Labelling Regulations,2016 | This act specifies the labeling requirements for non-ducted air conditioners, refrigerating appliances, 3 phase caged induction motors, self ballasted lamps, double capped fluorescent lamps, and ballasts for fluorescent lamps. | Kenya | Non-Directional lamps, Directional Lamps, Lighting Controls, 3-Phase Motors, Room ACs - Stationary ACs, Refrigerators-Freezers | Mandatory | Comparative Label, Minimum Performance Standard | Entered into force, New | 2016 |  | October 2025 | Electricity |  | Energy & Petroleum Regulatory Authority (EPRA) | Energy Efficiency, Industrial Sector | https://cprc-clasp.ngo/index.php/policies/energy-act-appliances-energy-performance-and-labelling-regulations2016 | https://www.epra.go.ke/sites/default/files/Documents/The-Energy-Appliances-Energy-Performance-and-Labelling-Regulations-2016.pdf
VC 8043 Incandescent Lamps | This compulsory specification covers the requirements for safety; performance and quality of incandescent lamps intended for domestic and general lighting service; having: A power rating up to and including 1500 W; Rated voltage up to 250 V; Caps of any type- material- shape- and finish. | South Africa | Non-Directional lamps | Mandatory | Minimum Performance Standard | Entered into force, Revised | 2010 | 2014 | September 2022 | Electricity | SANS 60064 , SANS 60357 , SANS 60432 | National Regulator for Compulsory Specification (NRCS) | Energy Efficiency | https://cprc-clasp.ngo/index.php/policies/vc-8043-incandescent-lamps | https://www.nrcs.org.za/CompulsarySpecExtended/VC%208043.pdf
VC 9006 Hot Water Storage Tanks for Domestic Use | This specification covers the requirements for hot water storage tanks for domestic use. It includes fixed electrical storage water heaters; stand-alone water heaters and water containers with or without heat exchangers or heating jackets intended for use in solar heating and heat pump applications; and tanks used for storage of hot water only. | South Africa | Storage Water Heaters | Mandatory | Comparative Label, Minimum Performance Standard | Entered into force, New | 2014 |  | September 2022 | Electricity | SANS 151 | National Regulator for Compulsory Specification (NRCS) | Energy Efficiency | https://cprc-clasp.ngo/index.php/policies/vc-9006-hot-water-storage-tanks-domestic-use | https://www.nrcs.org.za/CompulsarySpecExtended/VC%209006%20Supplement.pdf
VC 9008 | This compulsory specification covers energy efficiency requirements and energy efficiency labeling of the following electrical and electronic appliances: air conditioners not exceeding 7.1KW cooling capacity, audio and video equipment including television sets (not covered by labeling), dishwashers, electric ovens, refrigerators, freezers, tumble dryers, washer dryers, and washing machines. | South Africa | Televisions, Set Top Boxes (STB), Ovens, Dishwashers, Clothes Dryers, Washer and Dryers, Washing Machines, Room ACs - Stationary ACs, Refrigerators-Freezers, Freezers-only | Mandatory | Comparative Label, Minimum Performance Standard | Entered into force, Revised | 2012 | 2014 | September 2022 | Electricity | SANS 941:2014 | National Regulator for Compulsory Specification (NRCS) | Energy Efficiency | https://cprc-clasp.ngo/index.php/policies/vc-9008 | https://www.nrcs.org.za/CompulsarySpecExtended/VC%209008%20Supplement.pdf
VC 9091 Fluorescent Lamps | This compulsory specification covers the safety; efficacy performance; life and interchangeability requirements for single-capped tubular fluorescent lamps with integrated means for controlling starting and stable operation- self-ballasted lamps- and non-self-ballasted single-capped tubular fluorescent lamps; intended for general lighting purposes that have: a rated wattage up to 60W; a rated voltage of 100 to 250 V a.c.; and 2G7 2GX7 GR8 2G10 G10q GR10q GX10q GY10q 2G11 2GX11 GR14q G23 GX23 G24 GX24 GX24q G24d GX32 and Edison screw or Bayonet caps. | South Africa | Tubular Lamps | Mandatory | Minimum Performance Standard | Entered into force, Revised | 2012 | 2014 | September 2022 | Electricity | Annex AA of SANS 60901; or Annex AA of SANS 60969 , SANS 61199 , SANS 60968 | National Regulator for Compulsory Specification (NRCS) | Energy Efficiency | https://cprc-clasp.ngo/index.php/policies/vc-9091-fluorescent-lamps | https://www.nrcs.org.za/CompulsarySpecExtended/VC%209091.pdf