## Policy Search
Policy | Description | Geography | Products Type | Policy Approach | Policy Instrument | Policy Status | Adopted | Revised | Updated by CLASP | Fuel Types | Test Method Applied | Responsible Agency | Related Topics | Permalink | Source
KS IEC/TS 62257-9-8:2020 Requirements for stand-alone renewable products with power ratings less than or equal to 350 W | This standard applies to off-grid lighting appliances or kits that can be installed by a typical user without employing a technician. The kits are generally comprised of a light source (LED, CFL, or other), a rechargeable energy storage device (usually a battery), an energy generation device or source (PV module, dynamo, AC grid, unregulated DC input, or other), and internal electronics. Lighting appliances or kits with PV modules larger than 10 W (peak power under standard test conditions) are excluded from the scope of this standard. | Kenya | Solar Energy Kits | Mandatory | Quality Standard | Entered into force, New | 2021 |  | June 2021 | Solar | KS IEC/TS 62257-9-5 | Kenya Bureau of Standards (KEBS) | Energy Efficiency, Off-Grid | https://cprc-clasp.ngo/index.php/policies/ks-iects-62257-9-82020-requirements-stand-alone-renewable-products-power-ratings-less-or | https://webstore.kebs.org/index.php?route=product/product&product_id=16444&search=-9-8
National Regulator for Compulsory Specifications Act: Compulsory Specification for Efficiency Requirements of Electric Motors (VC 9113) | This compulsory specification will cover electric motors with the following parameters: 0.75kW-375kW motors, including those with variable speed drives, including 2, 4, 6, and 8 pole motors. The regulation specifies that electric motors meeting these requirements must have a minimum efficiency class of IE3 as specified in IEC 60034-30-1. | South Africa | Motors | Mandatory | Minimum Performance Standard | New | 2024 |  | June 2024 | Electricity | IEC 60034-30-1 | National Regulator for Compulsory Specification (NRCS) | Energy Efficiency | https://cprc-clasp.ngo/index.php/policies/national-regulator-compulsory-specifications-act-compulsory-specification-efficiency | https://www.gov.za/documents/notices/national-regulator-compulsory-specifications-act-compulsory-specification-85
The Energy Act Appliances Energy Performance and Labelling Regulations,2016 | This act specifies the labeling requirements for non-ducted air conditioners, refrigerating appliances, 3 phase caged induction motors, self ballasted lamps, double capped fluorescent lamps, and ballasts for fluorescent lamps. | Kenya | Non-Directional lamps, Directional Lamps, Lighting Controls, 3-Phase Motors, Room ACs - Stationary ACs, Refrigerators-Freezers | Mandatory | Comparative Label, Minimum Performance Standard | Entered into force, New | 2016 |  | October 2025 | Electricity |  | Energy & Petroleum Regulatory Authority (EPRA) | Energy Efficiency, Industrial Sector | https://cprc-clasp.ngo/index.php/policies/energy-act-appliances-energy-performance-and-labelling-regulations2016 | https://www.epra.go.ke/sites/default/files/Documents/The-Energy-Appliances-Energy-Performance-and-Labelling-Regulations-2016.pdf
VC 9006 Hot Water Storage Tanks for Domestic Use | This specification covers the requirements for hot water storage tanks for domestic use. It includes fixed electrical storage water heaters; stand-alone water heaters and water containers with or without heat exchangers or heating jackets intended for use in solar heating and heat pump applications; and tanks used for storage of hot water only. | South Africa | Storage Water Heaters | Mandatory | Comparative Label, Minimum Performance Standard | Entered into force, New | 2014 |  | September 2022 | Electricity | SANS 151 | National Regulator for Compulsory Specification (NRCS) | Energy Efficiency | https://cprc-clasp.ngo/index.php/policies/vc-9006-hot-water-storage-tanks-domestic-use | https://www.nrcs.org.za/CompulsarySpecExtended/VC%209006%20Supplement.pdf