## Policy Search
Policy | Description | Geography | Products Type | Policy Approach | Policy Instrument | Policy Status | Adopted | Revised | Updated by CLASP | Fuel Types | Test Method Applied | Responsible Agency | Related Topics | Permalink | Source
Decision No. 107/2018 on the adoption of Gulf Standard 2530:2016 on Energy Labeling and Minimum Energy Performance Requirements For Air Conditioners as a mandatory Omani Standard | This standard specifies the MEPS and labeling requirements for window single-package, split-system non-ducted air conditioners using air-cooled condensers, split-system ducted air-conditioners using air-cooled condensers, and heat pumps using air-cooled condensers for residential, commercial and industrial sector as applicable in accordance with GSO SASO Standards. It is applied to units designed to operate in AC single phase or three-phase circuits according to GSO 1899/2009 "GCC Standard voltages and frequencies for AC transmission and distribution systems". It covers units with capacities up to and including 70000 Btu/h (20 kW). | Oman | Room ACs - Stationary ACs | Mandatory | Comparative Label, Minimum Performance Standard | Entered into force, New | 2019 |  | November 2019 | Electricity | GSO 2530:2016 | Ministry of Commerce and Industry | Energy Efficiency | https://cprc-clasp.ngo/index.php/policies/decision-no-1072018-adoption-gulf-standard-25302016-energy-labeling-and-minimum-energy | https://www.ul.com/news/sultanate-oman-energy-efficiency-and-labeling-requirements-air-conditioners-0
DKS 2464-2:2020 Performance of household electrical Appliances — Refrigerating appliances; Part 2: Minimum energy performance standard requirements | These standards apply to household and similar refrigerating appliances cooled by internal natural convection or forced air circulation. They replace KS 2464-1,2:2013. | Kenya | Refrigerators-Freezers | Mandatory | Minimum Performance Standard | Entered into force, Revised | 2016 | 2019 | November 2020 | Electricity |  | Kenya Bureau of Standards (KEBS) | Energy Efficiency | https://cprc-clasp.ngo/index.php/policies/dks-2464-22020-performance-household-electrical-appliances-refrigerating-appliances-part-2 | https://www.kebs.org/index.php?option=com_content&view=category&id=66&Itemid=526
Energy efficiency, functionality and labelling requirements for self-ballasted Light Emitting Diode (LED) lamps | This standard specifies the energy efficiency, functionality, and product information requirements for self-ballasted LED lamps for general lighting services that works on single-phase alternating current supply up to and including 240V, 50Hz, being manufactured, imported or sold in Oman. The standard covers the following types of self-ballasted LED lamps: a. Both the directional and non-directional lamps. b. Lamps having a luminous flux above 60 lumens and below 12,000 lumens. | Oman | Directional Lamps | Mandatory | Minimum Performance Standard | Entered into force, New | 2020 |  | October 2021 | Electricity |  | Ministry of Commerce and Industry | Energy Efficiency | https://cprc-clasp.ngo/index.php/policies/energy-efficiency-functionality-and-labelling-requirements-self-ballasted-light-emitting | https://www.tuv.com/regulations-and-standards/en/oman-ministerial-decree-obligating-the-omani-standard-energy-efficiency-functionality-and.html
KS 2446-1:2013 Self ballasted lamps for general lighting services Part 1: Minimum energy performance standards requirements | This standard specifies minimum energy performance standards requirements and related attributes for self ballasted compact fluorescent lamps -CFLs. | Kenya | Non-Directional lamps | Mandatory | Minimum Performance Standard | Entered into force, Revised | 2016 | 2018 | November 2019 | Electricity | KS 2446-2:2013 | Kenya Bureau of Standards (KEBS) | Energy Efficiency | https://cprc-clasp.ngo/index.php/policies/ks-2446-12013-self-ballasted-lamps-general-lighting-services-part-1-minimum-energy | http://www.puntofocal.gov.ar/notific_otros_miembros/ken358_t.pdf
KS 2447-1:2013 Performance of electrical lighting equipment- Ballasts for fluorescent lamps Part 1: Energy labeling and minimum energy performance standards requirements | Specifies requirements for the classsification of ballasts for a range of fluorescent lamp types according to their energy efficiency index | Kenya | Fluorescent and HID Lighting | Mandatory | Minimum Performance Standard | Entered into force, Revised | 2016 | 2018 | September 2018 | Electricity | KS 2447-2:2013 | Kenya Bureau of Standards (KEBS) | Energy Efficiency | https://cprc-clasp.ngo/index.php/policies/ks-2447-12013-performance-electrical-lighting-equipment-ballasts-fluorescent-lamps-part-1 | https://webstore.kebs.org/index.php?route=product/product&product_id=10054&search=ballast
KS 2448-1:2013 Double-capped flourescent lamps-performance specification-minimum energy performance standards | This standard specifies MEPS requirements for double-capped; FD1 and FDH2; tubular lamps with a nominal length of 550 mm to 1500 mm and having nominal wattage of 16 watts or more that are within the scope of IEC 60081. | Kenya | Tubular Lamps | Mandatory | Minimum Performance Standard | Entered into force, Revised | 2016 | 2018 | November 2020 | Electricity |  | Kenya Bureau of Standards (KEBS) | Energy Efficiency | https://cprc-clasp.ngo/index.php/policies/ks-2448-12013-double-capped-flourescent-lamps-performance-specification-minimum-energy | https://webstore.kebs.org/index.php?route=product/product&product_id=10039
KS 2463:2019 Non-ducted air conditioners - Testing and rating performance | This standard specifies the standard conditions on which the ratings of single-package and split-system non-ducted air conditioners employing air cooled condensers are based and the test methods to be applied for determination of the various ratings. | Kenya | Room ACs - Stationary ACs | Mandatory | Minimum Performance Standard | Entered into force, Revised | 2016 | 2019 | November 2020 | Electricity |  | Kenya Bureau of Standards (KEBS) | Energy Efficiency | https://cprc-clasp.ngo/index.php/policies/ks-24632019-non-ducted-air-conditioners-testing-and-rating-performance | https://webstore.kebs.org/index.php?route=product/product&product_id=15545
KS IEC/TS 62257-9-8:2020 Requirements for stand-alone renewable products with power ratings less than or equal to 350 W | This standard applies to off-grid lighting appliances or kits that can be installed by a typical user without employing a technician. The kits are generally comprised of a light source (LED, CFL, or other), a rechargeable energy storage device (usually a battery), an energy generation device or source (PV module, dynamo, AC grid, unregulated DC input, or other), and internal electronics. Lighting appliances or kits with PV modules larger than 10 W (peak power under standard test conditions) are excluded from the scope of this standard. | Kenya | Solar Energy Kits | Mandatory | Quality Standard | Entered into force, New | 2021 |  | June 2021 | Solar | KS IEC/TS 62257-9-5 | Kenya Bureau of Standards (KEBS) | Energy Efficiency, Off-Grid | https://cprc-clasp.ngo/index.php/policies/ks-iects-62257-9-82020-requirements-stand-alone-renewable-products-power-ratings-less-or | https://webstore.kebs.org/index.php?route=product/product&product_id=16444&search=-9-8
Malawi standard for pico-solar and SHS kits (IEC TS 62257-9-5) | This policy applies to off-grid renewable energy products with batteries and solar modules with DC system voltages not exceeding 35 V and peak power ratings not exceeding 350 W. | Malawi | Solar Energy Kits | Not applicable | Quality Standard | Entered into force, New | 2022 |  | November 2023 | Electricity | IEC TS 62257-9-5:2018 | Malawi Bureau of Standards (MBS) | Energy Efficiency, Off-Grid | https://cprc-clasp.ngo/index.php/policies/malawi-standard-pico-solar-and-shs-kits-iec-ts-62257-9-5 | https://www.iec.ch/dyn/www/f?p=103:36:112914829377027::::FSP_ORG_ID,FSP_LANG_ID:1090,25
Malawi standard for pico-solar and SHS kits (IEC TS 62257-9-8) | This policy applies to off-grid renewable energy products with batteries and solar modules with DC system voltages not exceeding 35 V and peak power ratings not exceeding 350 W. | Malawi | Solar Energy Kits | Mandatory | Quality Standard | Entered into force, New | 2022 |  | November 2023 | Electricity | MS IEC TS 62257-9-8 | Malawi Bureau of Standards (MBS) | Energy Efficiency, Off-Grid | https://cprc-clasp.ngo/index.php/policies/malawi-standard-pico-solar-and-shs-kits-iec-ts-62257-9-8 | https://nam10.safelinks.protection.outlook.com/?url=https%3A%2F%2Fwww.iec.ch%2Fdyn%2Fwww%2Ff%3Fp%3D103%3A36%3A112914829377027%3A%3A%3A%3AFSP_ORG_ID%2CFSP_LANG_ID%3A1090%2C25&data=05%7C01%7Clboucher%40clasp.ngo%7C991380eb2ddc4597b0bd08dbd6ffa68d%7C893cf7999fee4d2a8d71655b7b1e53d2%7C0%7C0%7C638340165728696357%7CUnknown%7CTWFpbGZsb3d8eyJWIjoiMC4wLjAwMDAiLCJQIjoiV2luMzIiLCJBTiI6Ik1haWwiLCJXVCI6Mn0%3D%7C3000%7C%7C%7C&sdata=BRfwqZ8YWSBCwfEf9yfxjELTLNVh5Efnf5BHKmWv9cw%3D&reserved=0
MEPS and labeling schemes for refrigerators | Information not available | Oman | Refrigerators-Freezers | Mandatory | Minimum Performance Standard | Under development |  |  | November 2019 | Electricity |  | Ministry of Commerce and Industry | Energy Efficiency | https://cprc-clasp.ngo/index.php/policies/meps-and-labeling-schemes-refrigerators-5 | https://blog.complianceandrisks.com/news-resources/oman-to-draft-mandatory-energy-efficiency-specifications-for-four-electrical-appliances
MEPS and labeling schemes for storage water heaters | Information not available | Oman | Storage Water Heaters | Mandatory | Minimum Performance Standard | Under development |  |  | November 2019 | Electricity |  | Ministry of Commerce and Industry | Energy Efficiency | https://cprc-clasp.ngo/index.php/policies/meps-and-labeling-schemes-storage-water-heaters | https://blog.complianceandrisks.com/news-resources/oman-to-draft-mandatory-energy-efficiency-specifications-for-four-electrical-appliances
MEPS and labeling schemes for washing machines | Information not available | Oman | Washing Machines | Mandatory | Minimum Performance Standard | Under development |  |  | November 2019 | Electricity |  | Ministry of Commerce and Industry | Energy Efficiency | https://cprc-clasp.ngo/index.php/policies/meps-and-labeling-schemes-washing-machines-0 | https://blog.complianceandrisks.com/news-resources/oman-to-draft-mandatory-energy-efficiency-specifications-for-four-electrical-appliances
Minimum Energy Performance Standards for Refrigerating Appliances | This standard will apply to all refrigerating appliances of the vapor compression type, with a rated volume at or above 10 Liters (L) and at or below 1,500 L, powered by electric mains and offered for sale or installed in any application. The standard specifies requirements for test methods and energy use calculation, daily energy use calculation, maximum energy use, functional performance, refrigerant, and foam blowing agent, product information, and declaration of conformity 1975 and its regulations. | Malawi | Refrigeration | Not applicable | Minimum Performance Standard | Under development |  |  | September 2022 | Electricity | IEC 62552:2015, Part 1, 2, and 3 | Malawi Energy Regulatory Authority (MERA) | Energy Efficiency | https://cprc-clasp.ngo/index.php/policies/minimum-energy-performance-standards-refrigerating-appliances
The Energy Act Appliances Energy Performance and Labelling Regulations,2016 | This act specifies the labeling requirements for non-ducted air conditioners, refrigerating appliances, 3 phase caged induction motors, self ballasted lamps, double capped fluorescent lamps, and ballasts for fluorescent lamps. | Kenya | Non-Directional lamps, Directional Lamps, Lighting Controls, 3-Phase Motors, Room ACs - Stationary ACs, Refrigerators-Freezers | Mandatory | Comparative Label, Minimum Performance Standard | Entered into force, New | 2016 |  | October 2025 | Electricity |  | Energy & Petroleum Regulatory Authority (EPRA) | Energy Efficiency, Industrial Sector | https://cprc-clasp.ngo/index.php/policies/energy-act-appliances-energy-performance-and-labelling-regulations2016 | https://www.epra.go.ke/sites/default/files/Documents/The-Energy-Appliances-Energy-Performance-and-Labelling-Regulations-2016.pdf