## Policy Search
Policy | Description | Geography | Products Type | Policy Approach | Policy Instrument | Policy Status | Adopted | Revised | Updated by CLASP | Fuel Types | Test Method Applied | Responsible Agency | Related Topics | Permalink | Source
Decision No. 107/2018 on the adoption of Gulf Standard 2530:2016 on Energy Labeling and Minimum Energy Performance Requirements For Air Conditioners as a mandatory Omani Standard | This standard specifies the MEPS and labeling requirements for window single-package, split-system non-ducted air conditioners using air-cooled condensers, split-system ducted air-conditioners using air-cooled condensers, and heat pumps using air-cooled condensers for residential, commercial and industrial sector as applicable in accordance with GSO SASO Standards. It is applied to units designed to operate in AC single phase or three-phase circuits according to GSO 1899/2009 "GCC Standard voltages and frequencies for AC transmission and distribution systems". It covers units with capacities up to and including 70000 Btu/h (20 kW). | Oman | Room ACs - Stationary ACs | Mandatory | Comparative Label, Minimum Performance Standard | Entered into force, New | 2019 |  | November 2019 | Electricity | GSO 2530:2016 | Ministry of Commerce and Industry | Energy Efficiency | https://cprc-clasp.ngo/index.php/policies/decision-no-1072018-adoption-gulf-standard-25302016-energy-labeling-and-minimum-energy | https://www.ul.com/news/sultanate-oman-energy-efficiency-and-labeling-requirements-air-conditioners-0
DMS: 202:2020 Energy efficiency and labelling requirement-Household washing machine | This standard covers the energy efficiency and labelling requirement for household washing machine | Mauritius | Washing Machines | Not applicable | Minimum Performance Standard | Under development |  |  | November 2020 | Electricity | MS 202 | Energy Efficiency Management Office | Energy Efficiency | https://cprc-clasp.ngo/index.php/policies/dms-2022020-energy-efficiency-and-labelling-requirement-household-washing-machine | http://mauritianstandards.com/import-std-677/
Energy efficiency, functionality and labelling requirements for self-ballasted Light Emitting Diode (LED) lamps | This standard specifies the energy efficiency, functionality, and product information requirements for self-ballasted LED lamps for general lighting services that works on single-phase alternating current supply up to and including 240V, 50Hz, being manufactured, imported or sold in Oman. The standard covers the following types of self-ballasted LED lamps: a. Both the directional and non-directional lamps. b. Lamps having a luminous flux above 60 lumens and below 12,000 lumens. | Oman | Directional Lamps | Mandatory | Minimum Performance Standard | Entered into force, New | 2020 |  | October 2021 | Electricity |  | Ministry of Commerce and Industry | Energy Efficiency | https://cprc-clasp.ngo/index.php/policies/energy-efficiency-functionality-and-labelling-requirements-self-ballasted-light-emitting | https://www.tuv.com/regulations-and-standards/en/oman-ministerial-decree-obligating-the-omani-standard-energy-efficiency-functionality-and.html
GN 11/2017: Energy Efficiency (Labelling of Regulated Machinery) Regulations 2017 - amended by GN No. 137 of 2018 | This regulation covers the labeling requirements for household refrigerating appliances, household electric ovens, and household dishwashers. The Mauritian label is similar to the EU one. Dealers have to register their appliances with the Energy Efficiency Management Office and affix the energy label on the appliances before putting them on display for sale. | Mauritius | Ovens, Dishwashers, Wine Chillers, Refrigerators-Freezers, Freezers-only | Mandatory | Comparative Label | Entered into force, Revised | 2019 | 2019 | November 2020 | Electricity | MS 201 | Energy Efficiency Management Office | Energy Efficiency | https://cprc-clasp.ngo/index.php/policies/gn-112017-energy-efficiency-labelling-regulated-machinery-regulations-2017-amended-gn-no | https://eemo.govmu.org/Pages/Labelling%20of%20appliances/amend_GN137_2018.pdf
MEPS and labeling schemes for refrigerators | Information not available | Oman | Refrigerators-Freezers | Mandatory | Minimum Performance Standard | Under development |  |  | November 2019 | Electricity |  | Ministry of Commerce and Industry | Energy Efficiency | https://cprc-clasp.ngo/index.php/policies/meps-and-labeling-schemes-refrigerators-5 | https://blog.complianceandrisks.com/news-resources/oman-to-draft-mandatory-energy-efficiency-specifications-for-four-electrical-appliances
MEPS and labeling schemes for storage water heaters | Information not available | Oman | Storage Water Heaters | Mandatory | Minimum Performance Standard | Under development |  |  | November 2019 | Electricity |  | Ministry of Commerce and Industry | Energy Efficiency | https://cprc-clasp.ngo/index.php/policies/meps-and-labeling-schemes-storage-water-heaters | https://blog.complianceandrisks.com/news-resources/oman-to-draft-mandatory-energy-efficiency-specifications-for-four-electrical-appliances
MEPS and labeling schemes for washing machines | Information not available | Oman | Washing Machines | Mandatory | Minimum Performance Standard | Under development |  |  | November 2019 | Electricity |  | Ministry of Commerce and Industry | Energy Efficiency | https://cprc-clasp.ngo/index.php/policies/meps-and-labeling-schemes-washing-machines-0 | https://blog.complianceandrisks.com/news-resources/oman-to-draft-mandatory-energy-efficiency-specifications-for-four-electrical-appliances
MS : 208 : 2012 Energy efficiency and labelling requirements-Television | This standard covers the energy efficiency and labelling requirement for Television | Mauritius | Televisions | Voluntary | Minimum Performance Standard | Entered into force, New | 2012 |  | November 2020 | Electricity | MS 208 | Energy Efficiency Management Office | Energy Efficiency | https://cprc-clasp.ngo/index.php/policies/ms-208-2012-energy-efficiency-and-labelling-requirements-television | http://mauritianstandards.com/import-std-682/
MS : 210 : 2015 Energy efficiency and labelling requirements-vacuum cleaners | This standard covers the energy efficiency and labelling requirement for Vacuum cleaners | Mauritius | Vacuum Cleaners | Voluntary | Minimum Performance Standard | Entered into force, New | 2015 |  | November 2020 | Electricity | MS 210 | Energy Efficiency Management Office | Energy Efficiency | https://cprc-clasp.ngo/index.php/policies/ms-210-2015-energy-efficiency-and-labelling-requirements-vacuum-cleaners | http://mauritianstandards.com/import-std-683/
MS :200:2013 Energy efficiency and labelling requirements -household air conditioner | This standard covers the energy efficiency and labelling requirement for household air conditioner | Mauritius | Room ACs - Stationary ACs | Voluntary | Minimum Performance Standard | Entered into force, Revised | 2013 | 2015 | November 2020 | Electricity | MS 200 | Energy Efficiency Management Office | Energy Efficiency | https://cprc-clasp.ngo/index.php/policies/ms-2002013-energy-efficiency-and-labelling-requirements-household-air-conditioner | http://mauritianstandards.com/import-std-675/
MS :203:2014 Energy efficiency and labelling requirements -Electric lamps and luminaires | This standard covers the energy efficiency and labelling requirement for electric lamps and luminaires | Mauritius | Non-Directional lamps, Indoor Luminaires | Voluntary | Comparative Label, Minimum Performance Standard | Entered into force, New | 2014 |  | November 2020 | Electricity | MS 203 | Energy Efficiency Management Office | Energy Efficiency | https://cprc-clasp.ngo/index.php/policies/ms-2032014-energy-efficiency-and-labelling-requirements-electric-lamps-and-luminaires | http://mauritianstandards.com/import-std-678/
MS: 201:2012 Energy efficiency and labelling requirement-Household refrigerating appliances | This standard covers the energy efficiency and labelling requirement for household refrigerating applliances | Mauritius | Wine Chillers, Refrigerators-Freezers, Freezers-only | Mandatory | Minimum Performance Standard | Entered into force, New | 2012 |  | November 2020 | Electricity | MS 201 | Energy Efficiency Management Office | Energy Efficiency | https://cprc-clasp.ngo/index.php/policies/ms-2012012-energy-efficiency-and-labelling-requirement-household-refrigerating-appliances | http://mauritianstandards.com/import-std-676/
MS: 204:2015 Energy efficiency and labelling requirement-Domestic Ovens and Range hoods | This standard covers the energy efficiency and labelling requirement for household refrigerating applliances | Mauritius | Ovens | Mandatory | Minimum Performance Standard | Entered into force, New | 2015 |  | November 2020 | Electricity | MS 204 | Energy Efficiency Management Office | Energy Efficiency | https://cprc-clasp.ngo/index.php/policies/ms-2042015-energy-efficiency-and-labelling-requirement-domestic-ovens-and-range-hoods | http://mauritianstandards.com/import-std-679/
MS: 205:2011 Energy efficiency and labelling requirement-Household electric dishwasher | This standard covers the energy efficiency and labelling requirement for dishwasher | Mauritius | Dishwashers | Mandatory | Minimum Performance Standard | Entered into force, New | 2011 |  | November 2020 | Electricity | MS 205 | Energy Efficiency Management Office | Energy Efficiency | https://cprc-clasp.ngo/index.php/policies/ms-2052011-energy-efficiency-and-labelling-requirement-household-electric-dishwasher | http://mauritianstandards.com/import-std-680/
MS: 207: 2013 Energy efficiency and labelling requirements-Household Tumble driers | This standard covers the energy efficiency and labelling requirement for household tumble driers | Mauritius | Clothes Dryers | Voluntary | Minimum Performance Standard | Entered into force, New | 2013 |  | November 2020 | Electricity | MS 207 | Energy Efficiency Management Office | Energy Efficiency | https://cprc-clasp.ngo/index.php/policies/ms-207-2013-energy-efficiency-and-labelling-requirements-household-tumble-driers | http://mauritianstandards.com/import-std-681/
TZS 1952:2016 Off-grid solar photovoltaic lighting kits - Requirements | standalone off-grid solar products | Tanzania | Solar Energy Kits | Mandatory | Quality Standard | Entered into force, Revised | 2016 | 2017 | November 2020 | Solar | IEC TS 62257-9-5 | Tanzania Bureau of Standards | Energy Efficiency, Off-Grid | https://cprc-clasp.ngo/index.php/policies/tzs-19522016-grid-solar-photovoltaic-lighting-kits-requirements | http://tbs.go.tz/uploads/files/LIST%20OF%20COMPULSORY%20TANZANIA%20STANDARD%20AS%20OF%20AUGUST%202020.pdf
Voluntary Labelling of Electrical Appliances | The voluntary scheme covers the following electrical appliances: room air conditioners, washing machines, electric lamps, and tumble dryers. | Mauritius | Clothes Dryers, Washing Machines, Directional Lamps, Room ACs - Stationary ACs | Voluntary | Comparative Label | Entered into force, Revised | 2014 | 2017 | June 2021 | Electricity |  | Energy Efficiency Management Office | Energy Efficiency | https://cprc-clasp.ngo/index.php/policies/voluntary-labelling-electrical-appliances | https://eemo.govmu.org/Pages/Labelling%20of%20appliances/Voluntary_labelling.pdf#search=Voluntary%20labelling%20of%20Electrical%20Appliance