## Policy Search
Policy | Description | Geography | Products Type | Policy Approach | Policy Instrument | Policy Status | Adopted | Revised | Updated by CLASP | Fuel Types | Test Method Applied | Responsible Agency | Related Topics | Permalink | Source
135.K/EK.07/DJE/2022 MEPS for indoor LED lamps | This policy is applicable to self-ballasted LED lamps of types E40, E27, and E26 with a rated power of up to 60 W and a rated voltage of > 50 V AC up to 250 V AC. It stipulates a minimum luminous efficacy of 80 lumens per watt, in line with the 2023 ASEAN harmonization target. The regulations consist of five tiers or star levels, with efficiency increasing with the number of stars. One star - 80-90 lm/W Two star - >98-108 lm/W Three star - >108-119 lm/W Four star - >119 - 135 lm/W Five star - > 135 lm/W The policy also applies to self-ballasted LED tubes. It specifies a minimum luminous efficacy of 100 lumens per watt, and LED luminaires (street lighting, high bay, floodlight, etc) where the minimum luminous efficacy is set at 120 lumens per watt. The five tier star levels are not applicable for these products. | Indonesia | Streetlighting, Tubular Lamps, Non-Directional lamps, Directional Lamps | Mandatory | Comparative Label, Minimum Performance Standard | Entered into force, Revised | 2022 |  | July 2024 | Electricity | SNI IEC 62612:2016 | Ministry of Energy and Mineral Resources | Energy Efficiency | https://cprc-clasp.ngo/index.php/policies/135kek07dje2022-meps-indoor-led-lamps | https://united4efficiency.org/wp-content/uploads/2022/09/Ministerial-Decree-LED-MEPS-Indonesia_ENG.pdf
Directive 2010-30-EU | The strategy includes the mandatory phase-out of incandescent and halogen lamps by 2016, MEPS and labeling for all lighting technologies following the EU directives, large scale CFL and LED lamp distribution programmes, six million lamps in total; along with an extensive communications campaign; and the design of a lamp collection and recycling legislation and infrastructure in Tunisia. The elimination of lamps in power is less than 100,The taxation of lamps by 50 percent to make economic lamps more competitive, The follow-up of this program for the elimination of other power. Launched program of 600 million incandescent lamps by LED lamps from 2017, as soon as the appearance of the decree ETF -Energy Transition Fund; which will subsidize this program. | Tunisia | Non-Directional lamps | Mandatory | Comparative Label, Minimum Performance Standard | Entered into force, New | 2013 |  | October 2022 | Electricity |  | National Agency for Energy Conservation (ANME) | Energy Efficiency | https://cprc-clasp.ngo/index.php/policies/directive-2010-30-eu | https://eur-lex.europa.eu/legal-content/EN/TXT/?uri=CELEX:32012R0874
DNIS IEC TS 62257-9-8:2019EE | Standalone off-grid solar products (pico-PV and SHS kits) up to 350 Wp. | Nigeria | Solar Energy Kits | Mandatory | Quality Standard | Entered into force, New | 2020 |  | February 2021 | Solar | IEC TS 62257-9-5 | Standards Organisation of Nigeria (SON) | Energy Efficiency, Off-Grid | https://cprc-clasp.ngo/index.php/policies/dnis-iec-ts-62257-9-82019ee | https://son.gov.ng/nigeria-adopt-standards-for-renewable-energy-hybrid-systems-for-rural-electrification
Draft Lighting Standards | Please note this is an unofficial policy title. Please see the presentation linked. Proposed MEPS for self-ballasted lamps is rated wattage of 60w (at 8 hr usage = 172.8 Kwh/year). The standard proposed an approved Nigerian label inscribed on each package. | Nigeria | Lighting, Lamps, Non-Directional lamps | Voluntary | Comparative Label, Minimum Performance Standard | Under development |  |  | October 2018 | Electricity |  | Standards Organisation of Nigeria (SON) | Energy Efficiency | https://cprc-clasp.ngo/index.php/policies/draft-lighting-standards | http://www.ecreee.org/sites/default/files/event-att/e.uyigue-nigerian_standards.pdf
Draft MEPS for chillers | The document specifies the MEPS requirement for chillers | Indonesia | Refrigeration, Industrial Process Chillers | Not applicable | Minimum Performance Standard | Under development |  |  | October 2022 | Electricity |  | Directorate General of New and Renewable Energy, and Energy Conservation under … | Energy Efficiency | https://cprc-clasp.ngo/index.php/policies/draft-meps-chillers
Draft MEPS for electric motors | The document specifies the MEPS and labeling instructions for electric motors. | Indonesia | Variable Speed Drives | Not applicable | Comparative Label, Minimum Performance Standard | Under development |  |  | October 2022 | Electricity |  | Ministry of Energy and Mineral Resources | Energy Efficiency | https://cprc-clasp.ngo/index.php/policies/draft-meps-electric-motors-0 | https://www.jase-w.eccj.or.jp/indonesiaforum/pdf/10-05_hariyanto.pdf
Draft MEPS for RDCs | The document specifies the MEPS and energy labelling requirements for RDCs | Indonesia | Refrigerated Cabinets | Not applicable | Minimum Performance Standard | Under development |  |  | October 2022 | Electricity |  | Directorate General of New and Renewable Energy, and Energy Conservation under … | Energy Efficiency | https://cprc-clasp.ngo/index.php/policies/draft-meps-rdcs
Draft MEPS for televisions | The document specifies the MEPS and labeling instructions for televisions. | Indonesia | Televisions | Not applicable | Comparative Label, Minimum Performance Standard | Under development |  |  | October 2022 | Electricity | IEC 62301, IEC 62087, SNI 04 6958 - 2003 | Ministry of Energy and Mineral Resources | Energy Efficiency | https://cprc-clasp.ngo/index.php/policies/draft-meps-televisions | https://www.jase-w.eccj.or.jp/indonesiaforum/pdf/10-05_hariyanto.pdf
Draft MEPS for washing machines | The document specifies the MEPS and labeling instructions for washing machines. | Indonesia | Washing Machines | Not applicable | Comparative Label, Minimum Performance Standard | Under development |  |  | October 2022 | Electricity | SNI IEC 60311-2000 | Ministry of Energy and Mineral Resources | Energy Efficiency | https://cprc-clasp.ngo/index.php/policies/draft-meps-washing-machines-0 | https://www.jase-w.eccj.or.jp/indonesiaforum/pdf/10-05_hariyanto.pdf
Draft MEPS for water pumps | The document specifies the MEPS and labeling instructions for water pumps. | Indonesia | Pumps Other | Not applicable | Comparative Label, Minimum Performance Standard | Under development |  |  | October 2022 | Electricity |  | Ministry of Energy and Mineral Resources | Energy Efficiency | https://cprc-clasp.ngo/index.php/policies/draft-meps-water-pumps | https://www.jase-w.eccj.or.jp/indonesiaforum/pdf/10-05_hariyanto.pdf
Efficient Biomass Cookstoves Policy | This Nigerian Industrial Standard specifies design, construction, quality and safety requirements, sampling and labeling for clean solid biomass type cookstoves. | Nigeria | Biomass Stoves | Not applicable | Minimum Performance Standard | Entered into force, New | 2018 |  | March 2022 | Biomass | Water Boiling Tests (WBT) version 4.2.3:2014; The current edition shall apply | Standards Organisation of Nigeria (SON) | Energy Efficiency, Off-Grid, Productive Use | https://cprc-clasp.ngo/index.php/policies/efficient-biomass-cookstoves-policy | https://fscluster.org/sites/default/files/documents/standard_for_clean_cookstoves_son.pdf
ESDM Ministerial Decree No. 126.K/EK.06/DJE/2023 -- Refrigerated Display Case | This policy establishes the minimum performance standards and energy-saving label for refrigerated display case (RDC) which is a refrigerated cabinet used to display food or beverages, utilizing glass as a medium to highlight the products on display, with a capacity of 150 (one hundred fifty) to 300 (three hundred) liters. | Indonesia | Refrigerated Cabinets | Mandatory | Comparative Label, Minimum Performance Standard | Entered into force, New | 2023 |  | August 2025 | Electricity |  | Ministry of Energy and Mineral Resources | Energy Efficiency | https://cprc-clasp.ngo/index.php/policies/esdm-ministerial-decree-no-126kek06dje2023-refrigerated-display-case | https://simebtke.esdm.go.id/sinergi/assets/content/20250310092031_126K_SKEM_dan_LTHE_RDC.pdf
ESDM Ministerial Decree No. 134.K/EK.07/DJE/2023 -- Air Conditioning (Amendment) | This policy regulates minimum energy performance standards and labels for air conditioners that are single split, wall-mounted units with a maximum cooling capacity of 27,000 BTU/hour for both inverter and non-inverter types, with HS code 8415.10.10 or as subsequently amended. | Indonesia | Room ACs - Stationary ACs | Mandatory | Comparative Label, Minimum Performance Standard | Entered into force, Revised | 2015 | 2023 | August 2025 | Electricity |  | Directorate General of New, Renewable Energy and Energy Conservation, Ministry … | Energy Efficiency | https://cprc-clasp.ngo/index.php/policies/esdm-ministerial-decree-no-134kek07dje2023-air-conditioning-amendment | https://simebtke.esdm.go.id/sinergi/program_konservasi_energi/detail/1/regulasi-dan-standar-konservasi-energi
ESDM Ministerial Decree No. 162.K/EK.06/DJE/2023 -- Television | The policy regulates minimum energy performance standards and label for televisions of the liquid crystal display (LCD) type and light-emitting diode (LED) type, up to 55 inches in size | Indonesia | Televisions | Mandatory | Comparative Label, Minimum Performance Standard | Entered into force, New | 2023 |  | August 2025 | Electricity |  | Directorate General of New, Renewable Energy and Energy Conservation, Ministry … | Energy Efficiency | https://cprc-clasp.ngo/index.php/policies/esdm-ministerial-decree-no-162kek06dje2023-television | https://simebtke.esdm.go.id/sinergi/program_konservasi_energi/detail/1/regulasi-dan-standar-konservasi-energi
ESDM Ministerial Decree No. 20.K/EK.07/DJE.S/2024 -- LED Lamps | This policy regulates self-ballasted Light-Emitting Diode (LED) lamps with a rated power of up to 60 watts and a rated voltage of >50V up to 250V. The minimum energy performance standard for self-ballasted LED lamps is an energy efficiency of 80 lumens per watt. | Indonesia | Non-Directional lamps | Mandatory | Comparative Label, Minimum Performance Standard | Entered into force, Revised | 2022 | 2024 | August 2025 | Electricity |  | Directorate General of New, Renewable Energy and Energy Conservation, Ministry … | Energy Efficiency | https://cprc-clasp.ngo/index.php/policies/esdm-ministerial-decree-no-20kek07djes2024-led-lamps | https://simebtke.esdm.go.id/sinergi/program_konservasi_energi/detail/1/regulasi-dan-standar-konservasi-energi
ESDM Ministerial Decree No. 8.K/EK.07/DJE/2024 -- Refrigerators (Amendment) | This policy establishes MEPS and label for refrigerators that have a maximum capacity of 300 (three hundred) liters and a maximum electrical voltage of 250 (two hundred fifty) volts. | Indonesia | Refrigerators-Freezers | Mandatory | Comparative Label, Minimum Performance Standard | Entered into force, Revised |  | 2024 | August 2025 | Electricity |  | Directorate General of New, Renewable Energy and Energy Conservation, Ministry … | Energy Efficiency | https://cprc-clasp.ngo/index.php/policies/esdm-ministerial-decree-no-8kek07dje2024-refrigerators-amendment | https://simebtke.esdm.go.id/sinergi/program_konservasi_energi/detail/1/regulasi-dan-standar-konservasi-energi
ESDM Ministerial Decree No. 87.K/EK.01/MEM.E/2025 -- Drinking Water Dispensers | This policy establishes MEPS and label for water dispense, a standalone device equipped with a heating component to heat drinking water, or a standalone device equipped with a heating and/or cooling component that uses a heat pump or thermoelectric system to cool drinking water. It uses bottled water as the water source, with a bottle capacity of up to 20 (twenty) liters. MEPS and Label rating: | Indonesia | Water Coolers | Mandatory | Comparative Label, Minimum Performance Standard | Entered into force, New | 2025 |  | August 2025 | Electricity |  | Directorate General of New, Renewable Energy and Energy Conservation, Ministry … | Energy Efficiency | https://cprc-clasp.ngo/index.php/policies/esdm-ministerial-decree-no-87kek01meme2025-drinking-water-dispensers | https://simebtke.esdm.go.id/sinergi/program_konservasi_energi/detail/1/regulasi-dan-standar-konservasi-energi
FDNIS ECOSTAND 071-2:2017EE: Minimum Energy Performance Standards Part 2: Air conditioning products | This standard covers requirements for domestic and commercial air conditioning products such as: (1) portable AC; (2) unitary AC; (3) split AC, and (4) centralised AC system, which are single or double ducts, mobile or others; manufactured, assembled, imported or sold in any of the ECOWAS countries. Descriptions and illustrations of these products are available in Appendix 1. This standard covers equipment up to 20kW. It covers appliances designed to be plugged on the electric grid, it excludes appliances not powered by alternate current that use non-electric energys ources. | Nigeria | Room ACs - Stationary ACs, Portable ACs, Central ACs | Mandatory | Minimum Performance Standard | Entered into force, New | 2017 |  | October 2019 | Electricity | ISO 5151, ISO 13253, ISO 15042, ISO 16358-1:2013, IEC 60335-2-40:2013 | Standards Organisation of Nigeria (SON) | Energy Efficiency | https://cprc-clasp.ngo/index.php/policies/fdnis-ecostand-071-22017ee-minimum-energy-performance-standards-part-2-air-conditioning | http://son.gov.ng/son-introduces-national-energy-efficiency-label-for-air-conditioners-electrical-appliances-and-equipment
Law 2004-72 and Decree 2004-2145; Amended by Law 2009-07 | In the framework of the ENPI CBC programmes, including a privileged instrument of cooperation for the institutional capacity-building of ENPI countries, Tunisia decided to largely harmonize the product categories and label efficiency thresholds with those in place in the EU. Since September 2004, Tunisian law requires the display of an EU-style energy label for refrigerators, freezers, and refrigerator-freezers (with eight classes, the top one representing the recently added EU A+ and A++ classes) in a bilingual version (French and Arabic, and the numbers 1-8 indicating classes instead of letters). From January 2010 onwards, the lowest three energy classes (6,7 and 8) have been banned from the Tunisian market, followed in January 2011 7 with the banning of classes 5 and January 2012 class 4 has been likewise banned from the Tunisian market. | Tunisia | Refrigerators-Freezers, Freezers-only | Mandatory | Minimum Performance Standard | Entered into force, Revised | 2004 | 2010 | October 2022 | Electricity | EN 153 | National Agency for Energy Conservation (ANME) | Energy Efficiency | https://cprc-clasp.ngo/index.php/policies/law-2004-72-and-decree-2004-2145-amended-law-2009-07 | http://www.rcreee.org/sites/default/files/tunisia_ee_fact_sheet_print.pdf
Law 2004-72 and Decree 2004-2145; Amended by Law 2009-07 | This policy covers cooling appliances: refrigerators and air conditioners. It requires the use of an EU-style energy label (with eight classes, the top one representing the recently added EU A+ and A++ classes) in a bilingual version (French and Arabic, and the numbers 1-8 indicating classes instead of letters) on refrigerators. | Tunisia | Air Conditioning, Refrigerators-Freezers, Freezers-only | Mandatory | Comparative Label, Minimum Performance Standard | Entered into force, Revised | 2004 | 2010 | September 2022 | Electricity | EN 153 | National Agency for Energy Conservation (ANME) | Energy Efficiency | https://cprc-clasp.ngo/index.php/policies/law-2004-72-and-decree-2004-2145-amended-law-2009-07-0 | https://rise.esmap.org/data/files/library/tunisia/Energy%20Efficiency/Tunisia_Decree%20N%C2%B02004-2144%20Energy%20auditing%20-%20Fr.pdf
Law 2009-07 | Air conditioners with a power consumption below 12 kW , Since September 2004, Tunisian law requires the display of an EU-style energy label (with eight classes, the top one representing the recently added EU A+ and A++ classes) in a bilingual version (French and Arabic, and the numbers 1-8 indicating classes instead of letters). From July 2006 onwards, the lowest two energy classes (7 and 8) have been banned from the Tunisian market, followed in July 2007 with the banning of classes 5 and 6, from April 2009 class 4 has been likewise banned from the Tunisian market | Tunisia | Room ACs - Stationary ACs | Mandatory | Comparative Label | Entered into force, Revised | 2009 | 2012 | October 2022 | Electricity |  | National Agency for Energy Conservation (ANME) | Energy Efficiency | https://cprc-clasp.ngo/index.php/policies/law-2009-07 | http://www.profiscal.com/newfisaf/loi/loi_2009-7_af.pdf
Law 2009-07 | 10 CFR 431—Energy Efficiency Program For Certain Commercial And Industrial Equipment | Tunisia | Room ACs - Stationary ACs | Mandatory | Minimum Performance Standard | Entered into force, Revised | 2010 | 2012 | October 2022 | Electricity | 10 CFR 431 and product-specific Subparts | National Agency for Energy Conservation (ANME) | Energy Efficiency | https://cprc-clasp.ngo/index.php/policies/law-2009-07-0 | http://www.profiscal.com/newfisaf/loi/loi_2009-7_af.pdf
Minimum Energy Performance Standard and Energy Savings Label for Energy-Consuming Appliance Fan | This policy includes MEPS and labeling requirements for portable fans with blade diameter from 150 mm/6 inches to 240 mm/24 inches, excluding exhaust fans, ceiling fans, and ventilation fans (HS code: 8414.51.00). | Indonesia | Portable Fans | Mandatory | Comparative Label, Minimum Performance Standard | Entered into force, New | 2021 |  | October 2022 | Electricity | SNI lEC 60879:2013 | Directorate General of New and Renewable Energy, and Energy Conservation under … | Energy Efficiency | https://cprc-clasp.ngo/index.php/policies/minimum-energy-performance-standard-and-energy-savings-label-energy-consuming-appliance | https://simebtke.esdm.go.id/sinergi/assets/content/20210924124237_114KEK07DJE2021_SKEM_DAN_LABEL_TANDA_HEMAT_ENERGI_UNTUK_PERALATAN_KIPAS_ANGIN.pdf
Minimum Energy Performance Standard and Energy Savings Label for Energy-Consuming Appliance Refrigerator | This document specifies MEPS and labeling requirements cover refrigerators with capacity up to 300 L and voltage up to 250 V (HS code: 8418.10.11, 8418.10.19, 8418.21.10, 8418.21.90, 8418.29.00). | Indonesia | Refrigerators-Freezers | Mandatory | Comparative Label, Minimum Performance Standard | Entered into force, New, Superseded | 2021 |  | October 2022 | Electricity | SNI 8557-1:2018 IEC 62552-1:2015 , SNI IEC 62552-2:2016 , SNI 8557-3:2018 IEC 62552-3:2015 | Directorate General of New and Renewable Energy, and Energy Conservation under … | Energy Efficiency | https://cprc-clasp.ngo/index.php/policies/minimum-energy-performance-standard-and-energy-savings-label-energy-consuming-appliance-0 | https://simebtke.esdm.go.id/sinergi/assets/content/20210924124138_113KEK07DJE2021_SKEM_DAN_LABEL_TANDA_HEMAT_ENERGI_UNTUK_PERALATAN_LEMARI_PENDINGIN.PDF
Minimum Energy Performance Standard and Energy Savings Label for Energy-Consuming Appliance Rice Cooker | The document specifies the MEPS and labeling requirements for cover rice cookers with rice cooking capacity not exceeding 3 L and voltage up to 250 V, excluding pressure cookers (HS code: 8516.60.10). | Indonesia | Rice Cookers | Mandatory | Comparative Label, Minimum Performance Standard | Entered into force, New | 2021 |  | October 2022 | Electricity | SNI IEC 60335-1 , SNI IEC 60335-2-15 | Directorate General of New and Renewable Energy, and Energy Conservation under … | Energy Efficiency | https://cprc-clasp.ngo/index.php/policies/minimum-energy-performance-standard-and-energy-savings-label-energy-consuming-appliance-1 | https://simebtke.esdm.go.id/sinergi/assets/content/20210924124347_115KEK07DJE2021_SKEM_DAN_LABEL_TANDA_HEMAT_ENERGI_UNTUK_PERALATAN_PENANAK_NASI.PDF
Minister of Energy and Mineral Resources Decision No. 103.K/EK.07/DJE/2021 on Minimum Energy Performance Standards and Energy Savings Label for Energy Consuming Appliance Air Conditioners | The document specifies the MEPS and energy labelling requirements for single split wall-mounted ACs with maximum cooling capacity of 27,000 BTU/hour for inverter and non-inver type under the HS Code 8415.10.10 | Indonesia | Air Conditioning, Room ACs - Stationary ACs | Mandatory | Comparative Label, Minimum Performance Standard | Revised, Superseded | 2021 |  | October 2022 | Electricity | SNI ISO 5151:2015, SNI 8560-1:2018 ISO 16358-1:2013 | Directorate General of New and Renewable Energy, and Energy Conservation under … | Energy Efficiency | https://cprc-clasp.ngo/index.php/policies/minister-energy-and-mineral-resources-decision-no-103kek07dje2021-minimum-energy | https://simebtke.esdm.go.id/sinergi/assets/content/20210924123008_103KEK07DJE2021_STANDAR_KINERJA_MINIMUM_DAN_LABEL_TANDA_HEMAT_ENERGI_UNTUK_PERALATAN_PEMANFAATAN_ENERGI_PENGONDISI_UDARA.pdf
Minister of Energy and Mineral Resources Regulation No. 14 of 2021 on Application of Minimum Energy Performance Standards for Energy Consuming Appliances | This document describes the implementation of minimum energy performance standards for energy-consuming appliances. It was signed on 22 June 2021 and details all policy implementation aspects, registration framework, and compliance. | Indonesia | Rice Cookers, Lamps, Portable Fans, Room ACs - Stationary ACs, Refrigerators-Freezers | Mandatory | Comparative Label, Minimum Performance Standard | Entered into force, New | 2021 |  | October 2022 | Electricity |  | Ministry of Energy and Mineral Resources | Energy Efficiency | https://cprc-clasp.ngo/index.php/policies/minister-energy-and-mineral-resources-regulation-no-14-2021-application-minimum-energy | https://jdih.esdm.go.id/storage/document/Permen%20ESDM%20No.%2014%20Tahun%202021.pdf
Minister of Energy and Mineral Resources Regulation No. 57 of 2017 on MEPS and energy labels for air conditioners | The MEPS and labeling requirements cover single-split, wall-mounted, inverter or non-inverter air conditioners with cooling capacity up to 27,000 BTU/hour (HS code: 8415.10.10). | Indonesia | Room ACs - Stationary ACs | Mandatory | Comparative Label, Minimum Performance Standard | Entered into force, Revised | 2015 | 2018 | October 2022 | Electricity | SNI ISO/IEC 17067:2013, SNI 19-6713-2002, SNI 04-6958-2003 | Ministry of Energy and Mineral Resources | Energy Efficiency | https://cprc-clasp.ngo/index.php/policies/minister-energy-and-mineral-resources-regulation-no-57-2017-meps-and-energy-labels-air | https://jdih.esdm.go.id/index.php/web/result/1725/detail
Minister of Energy and Mineral Resources Regulation No.18 of 2014 on Energy labels for energy saving lights | The MEPS and labeling requirements covers self-ballasted lamps (CFL). | Indonesia | Non-Directional lamps, Directional Lamps | Mandatory | Comparative Label | Entered into force, Revised | 2013 | 2016 | October 2022 | Electricity | SNI IEC 60969:2009, SNI 04-6958-2003 | Ministry of Energy and Mineral Resources | Energy Efficiency | https://cprc-clasp.ngo/index.php/policies/minister-energy-and-mineral-resources-regulation-no18-2014-energy-labels-energy-saving | https://jdih.esdm.go.id/peraturan/Permen%20ESDM%2018%20Tahun%202014.pdf
Nigerian MEPS and Energy Label Guide | The Nigerian Energy Label Guide label for ACs is a comparative label that helps consumers to know the level of efficiency of Acs in the market | Nigeria | Room ACs - Stationary ACs, Central ACs | Voluntary | Comparative Label | Entered into force, New | 2017 |  | October 2018 | Electricity |  | Standards Organisation of Nigeria (SON) | Energy Efficiency | https://cprc-clasp.ngo/index.php/policies/nigerian-meps-and-energy-label-guide-0 | http://son.gov.ng/son-introduces-national-energy-efficiency-label-for-air-conditioners-electrical-appliances-and-equipment
NIS 1209-1:2024 Minimum Energy Performance Standard - Lighting - Part 1: Lamps | This standard specifies the energy labelling requirements and the minimum energy performance standard (MEPS) requirements for lamps used in general lighting services and tubular lamps. Lamps covered in this standard include those used in general lighting services (GLS), which refers to Tungsten Filament Lamps, Compact Florescent Lamps (CFL), and Light Emitting Diode (LED) Lamps, as well as LED and fluorescent tubes of rated voltage not exceeding 300V. | Nigeria | Lamps | Mandatory | Comparative Label, Minimum Performance Standard | New | 2024 |  | May 2025 | Electricity | NIS IEC 60064 , NIS IEC 60357 , NIS IEC 60969 , NIS IEC 60081 , NIS IEC 62612 , NIS IEC 62717 , NIS IEC 63103 , NIS IEC 61000-4-11 , NIS IEC 61000-4-5 , NIS IEC 60901 , NIS IEC TR 61547-1 , NIS IEC TR 63158 , NIS CISPR 15 , NIS IEC 61547 , NIS IEC 61000-4-7; NIS IEC 61000-3-2 | Standards Council of Nigeria | Energy Efficiency | https://cprc-clasp.ngo/index.php/policies/nis-1209-12024-minimum-energy-performance-standard-lighting-part-1-lamps | https://library.son.gov.ng/?g=elect&s=5&t=groups-opac
NIS 1209-1:2024 Minimum Energy Performance Standard - Lighting - Part 2: Luminaires | This standard specifies the minimum energy performance standard (MEPS), functional performance and energy labelling requirements for luminaires, including both indoor and outdoor / streetlight luminaires, such as indoor ambient luminaires, linear batten luminaires, linear troffer luminaire, downlight luminaires, high-bay luminaires, low-bay luminaires and planer (or plane) luminaires. | Nigeria | Luminaires | Mandatory | Comparative Label, Minimum Performance Standard | Entered into force, New | 2024 |  | May 2025 | Electricity | NIS IEC 62722-2-1 , NIS IEC 62722-2 series , NIS IEC 61000-4-11; NIS IEC 61000-4-5 , NIS IEC 61000-4-7; NIS IEC 61000-3-2 , NIS IEC 61643-11 , IES LM-79 CIE S 025 , NIS IEC TR 61547-1 , NIS IEC TR 63158 , NIS CISPR 15 , NIS IEC 61547 | Standards Council of Nigeria | Energy Efficiency | https://cprc-clasp.ngo/index.php/policies/nis-1209-12024-minimum-energy-performance-standard-lighting-part-2-luminaires | https://library.son.gov.ng/?g=elect&s=5&t=groups-opac
NIS 943:2017 Minimum Energy Performance Standards (MEPS) and Labels for Air Conditioners (2017) |  | Nigeria | Room ACs - Stationary ACs | Mandatory | Comparative Label, Minimum Performance Standard | New | 2017 |  | December 2025 | Electricity |  | Standards Council of Nigeria | Energy Efficiency | https://cprc-clasp.ngo/index.php/policies/nis-9432017-minimum-energy-performance-standards-meps-and-labels-air-conditioners-2017 | https://library.son.gov.ng/?g=elect&s=5&t=groups-opac
NIS ECOSTAND 072:2018EE - Nigerian Energy Label Guide label for ACs | NIS ECOSTAND 072:2018EE - The Nigerian Energy Label Guide label for ACs is a comparative label that helps consumers to know the level of efficiency of refrigerators in the market. | Nigeria | Refrigerators-Freezers | Voluntary | Comparative Label | Entered into force, Revised | 2017 | 2019 | March 2022 | Electricity |  | Standards Organisation of Nigeria (SON) | Energy Efficiency | https://cprc-clasp.ngo/index.php/policies/nis-ecostand-0722018ee-nigerian-energy-label-guide-label-acs | http://son.gov.ng/son-introduces-national-energy-efficiency-label-for-air-conditioners-electrical-appliances-and-equipment
NIS IEC 62717:2015, LED modules for general lighting – Performance requirements | Specifies the performance requirements for LED modules, together with the test methods and conditions, required to show compliance with this standard. | Nigeria | Lighting | Mandatory | Minimum Performance Standard, Quality Standard | Entered into force, New | 2018 |  | March 2022 | Electricity | IEC 60050-845:1987, International Electrotechnical Vocabulary – Chapter 845: Lighting , IEC 60068-2-14, Environmental testing – Part 2-14: Tests – Test N: Change of temperature , IEC 60068-3-5:2001, Environmental testing – Part 3-5: Supporting documentation and guidance – Confirmation of the performance of temperature chambers , IEC 60081, Double-capped fluorescent lamps – Performance specifications , IEC 61000-3-2:2005, Electromagnetic compatibility (EMC) – Part 3-2: Limits – Limits for harmonic current emissions (equipment input current ≤ 16 A per phase) IEC 61000-3-2:2005/AMD 1:2008 IEC 61000-3-2:2005/AMD 2:2009 , IEC 61000-4-7, Electromagnetic compatibility (EMC) – Part 4-7: Testing and measurement techniques – General guide on harmonics and interharmonics measurements and instrumentation, for power supply systems and equipment connected thereto , IEC TR 61341, Method of measurement of centre beam intensity and beam angle(s) of reflector lamps , IEC 61347-2-13, Lamp controlgear – Part 2-13: Particular requirements for d.c. or a.c. supplied electronic controlgear for LED modules , IEC 62031:2008, LED modules for general lighting – Safety specifications , IEC 62504, General lighting – Light emitting diode (LED) products and related equipment –Terms and definitions , CIE 13.3:1995, Method of measuring and specifying colour rendering properties of light sources , CIE 177:2007, Colour rendering of white LED light sources , CIE S 025/E:2015, Test Method for LED Lamps, LED Luminaires and LED Modules , ANSI/IES LM-80-15, Approved Method: Measuring Luminous Flux and Color Maintenance of LED Packages, Arrays and Modules | Standards Organization of Nigeria (SON) | Energy Efficiency | https://cprc-clasp.ngo/index.php/policies/nis-iec-627172015-led-modules-general-lighting-performance-requirements | https://standards.lawnigeria.com/2018/08/31/standards-of-nigeria/
Tunisia Clothes Washer MEPS & label | Information not available | Tunisia | Washing Machines | Not applicable | Comparative Label, Minimum Performance Standard | Under development |  |  | October 2022 | Electricity |  | National Agency for Energy Conservation (ANME) | Energy Efficiency | https://cprc-clasp.ngo/index.php/policies/tunisia-clothes-washer-meps-label | http://130.226.56.176/sites/default/files/EE%20Labelling%20and%20MEPS%20Programmes%20for%20Household%20Appliances-Tunisia%20Case%20Study.pdf