## Policy Search
Policy | Description | Geography | Products Type | Policy Approach | Policy Instrument | Policy Status | Adopted | Revised | Updated by CLASP | Fuel Types | Test Method Applied | Responsible Agency | Related Topics | Permalink | Source
Act on the Rational Use of Energy | This policy serves as the foundation of Japan’s energy efficiency and conservation policies. It targets all major sectors in Japan, including industrial, residential, commercial, and transportation. This policy creates and specifies the Top Runner Program, a regulatory standard program targeting the improvement of energy efficiency of electrical appliances. This policy underwent major revisions in 1993, 1998, 2002, 2005, 2008, 2013, and 2018. | Japan | Electronics, Information Technology, Computers, Audio-Visual, Televisions, Lighting, Space Heating and Space Cooling, Air Conditioning, Room ACs - Stationary ACs, Water, Water Heating | Mandatory | Minimum Performance Standard | Entered into force, Revised | 1979 | 2018 | October 2022 | Electricity | JIS C 9612:2013 (Air Conditioners) , JIS S 2075:2011 (Gas and Oil Water Heaters) | Ministry of Economy, Trade, and Industry | Energy Efficiency | https://cprc-clasp.ngo/index.php/policies/act-rational-use-energy | https://policy.asiapacificenergy.org/sites/default/files/Act%20on%20the%20Rationalization%20etc.%20of%20Energy%20Use%201979%20%282018%20Ed.%29.pdf
Decision 13/2008 Technical requirements for energy-efficient street lights | This document specifies the technical requirements and labeling instructions for energy-efficient street lights. | Vietnam* | Streetlighting | Mandatory | Minimum Performance Standard | Entered into force, New | 2008 |  | August 2019 | Electricity |  | Ministry of Industry and Trade (MOIT) | Energy Efficiency | https://cprc-clasp.ngo/index.php/policies/decision-132008-technical-requirements-energy-efficient-street-lights | http://thuvienphapluat.vn/van-ban/Linh-vuc-khac/Quyet-dinh-13-2008-QD-BCT-quy-dinh-ve-yeu-cau-ky-thuat-choa-den-chieu-sang-duong-pho-tiet-kiem-nang-luong-67650.aspx
Decision 4889/QD-BCT LED labeling guidelines | This decision specifies the labeling instructions for LED lamps. Affixing the label is voluntary until December 31, 2019 and will be mandatory from January 1, 2020. | Vietnam* | Non-Directional lamps, Directional Lamps | Mandatory | Endorsement Label | Entered into force, New | 2017 |  | August 2019 | Electricity | TCVN 11843:2017, TCVN 11844:2017 | Ministry of Industry and Trade (MOIT) | Energy Efficiency | https://cprc-clasp.ngo/index.php/policies/decision-4889qd-bct-led-labeling-guidelines | https://thuvienphapluat.vn/van-ban/Tai-nguyen-Moi-truong/Quyet-dinh-4889-QD-BCT-2018-cong-bo-tieu-chuan-ky-thuat-hieu-suat-va-dan-nhan-nang-luong-403823.aspx
Decision No. 14/2023/QD-TTg: Lists of Low-Efficiency Equipment Subject to Elimination and Low-Efficiency Generating Sets Banned from Development and Application Roadmaps | This Decision regulates the list of products that have mandatory Minimum Energy Performance Standards (MEPS) that must be met before being imported to Vietnam. Devices such as LED lamps, infrared hobs, induction hobs, refrigerators, refrigerator-freezers and freezers, storage water heaters, non-ducted air conditioners, television sets, notebook computers, desktop computers, LED road and street lighting luminaries, and industrial boilers should comply with the most recent standards beginning April 1, 2025. The Decision comes into force on July 15, 2023, and Decision No. 24/2018/QD-TTg will expire at such time. | Vietnam* | Computers, Imaging Equipment, Televisions, Displays, Induction Cookstoves or Hobs, Rice Cookers, Electric Kettles, Cooktops or Hobs, Washing Machines, Indoor Luminaires, Streetlighting, Tubular Lamps, Non-Directional lamps, Fluorescent and HID Lighting, 3-Phase Motors, Ceiling Fans, Portable Fans, Room ACs - Stationary ACs, Storage Water Heaters, Distribution Transformers, Refrigerated Cabinets, Refrigerators-Freezers, Freezers-only | Mandatory | Comparative Label, Endorsement Label | Entered into force, Revised | 2011 | 2023 | January 2024 | Electricity |  | Ministry of Industry and Trade (MOIT) | Energy Efficiency | https://cprc-clasp.ngo/index.php/policies/decision-no-142023qd-ttg-lists-low-efficiency-equipment-subject-elimination-and-low | https://vanban.chinhphu.vn/?pageid=27160&docid=207954
DNIS IEC TS 62257-9-8:2019EE | Standalone off-grid solar products (pico-PV and SHS kits) up to 350 Wp. | Nigeria | Solar Energy Kits | Mandatory | Quality Standard | Entered into force, New | 2020 |  | February 2021 | Solar | IEC TS 62257-9-5 | Standards Organisation of Nigeria (SON) | Energy Efficiency, Off-Grid | https://cprc-clasp.ngo/index.php/policies/dnis-iec-ts-62257-9-82019ee | https://son.gov.ng/nigeria-adopt-standards-for-renewable-energy-hybrid-systems-for-rural-electrification
Draft Lighting Standards | Please note this is an unofficial policy title. Please see the presentation linked. Proposed MEPS for self-ballasted lamps is rated wattage of 60w (at 8 hr usage = 172.8 Kwh/year). The standard proposed an approved Nigerian label inscribed on each package. | Nigeria | Lighting, Lamps, Non-Directional lamps | Voluntary | Comparative Label, Minimum Performance Standard | Under development |  |  | October 2018 | Electricity |  | Standards Organisation of Nigeria (SON) | Energy Efficiency | https://cprc-clasp.ngo/index.php/policies/draft-lighting-standards | http://www.ecreee.org/sites/default/files/event-att/e.uyigue-nigerian_standards.pdf
Efficient Biomass Cookstoves Policy | This Nigerian Industrial Standard specifies design, construction, quality and safety requirements, sampling and labeling for clean solid biomass type cookstoves. | Nigeria | Biomass Stoves | Not applicable | Minimum Performance Standard | Entered into force, New | 2018 |  | March 2022 | Biomass | Water Boiling Tests (WBT) version 4.2.3:2014; The current edition shall apply | Standards Organisation of Nigeria (SON) | Energy Efficiency, Off-Grid, Productive Use | https://cprc-clasp.ngo/index.php/policies/efficient-biomass-cookstoves-policy | https://fscluster.org/sites/default/files/documents/standard_for_clean_cookstoves_son.pdf
Energy Saving Labeling Program - Air Conditioners | Cooling and heating for home-use; wall-hung and non-ducted type; for home-use and other uses. Manufacturers can affix the Energy-Saving Label on their products. This label typically consists of the energy conservation logo, information on target year, achievement rate of energy efficiency standards, and energy consumption efficiency. Participation in the Energy Saving Labeling Program is voluntary. | Japan | Room ACs - Stationary ACs | Voluntary | Comparative Label | Entered into force, Revised | 2000 | 2012 | November 2019 | Electricity |  | Energy Conservation Centre, Japan | Energy Efficiency | https://cprc-clasp.ngo/index.php/policies/energy-saving-labeling-program-air-conditioners | https://www.asiaeec-col.eccj.or.jp/wpdata/wp-content/uploads/2018/03/09.pdf
ENERGY STAR Program Requirements for Computer Servers Version 3.0 | A product must meet the definition of a Computer Server provided in Section 1 of the policy document to be eligible for ENERGY STAR certification under this specification. Eligibility under Version 3.0 is limited to Blade-, Multi-node, Rack-mounted, or Pedestal form factor computer servers with no more than four processor sockets in the computer server (or per blade or node in the case of blade or multi-node servers). | Canada, United States of America*, Japan | Servers | Voluntary | Endorsement Label | Entered into force, Revised | 2013 | 2020 | June 2021 | Electricity | ENERGY STAR Test Method for Computer Servers (Rev. Sept-2018); SPEC most current SERT | ENERGY STAR | Energy Efficiency | https://cprc-clasp.ngo/index.php/policies/energy-star-program-requirements-computer-servers-version-30 | https://www.energystar.gov/products/data_center_equipment/enterprise_servers/partners
ENERGY STAR Program Requirements for Computers Version 8.0 | Products that meet the definition of a Computer and one of the following Product Type definitions are eligible for ENERGY STAR certification: Desktop Computers and Integrated Desktop Computers; Notebook Computers; Slates/Tablets; Portable All-In-One Computers; Workstations; and Thin Clients. | Canada, United States of America*, Japan, Taiwan of China, Switzerland | Computers | Voluntary | Endorsement Label | Entered into force, Revised | 1994 | 2020 | June 2021 | Electricity | ENERGY STAR Test Method for Computers, Rev. March-2016 | ENERGY STAR | Energy Efficiency | https://cprc-clasp.ngo/index.php/policies/energy-star-program-requirements-computers-version-80 | https://www.energystar.gov/products/office_equipment/computers/partners
ENERGY STAR Program Requirements for Displays Version 8.0 | Products that meet the definition of a Display and are powered directly from AC mains; an External Power Supply; or Standard DC are eligible for ENERGY STAR certification. Typical products that would be eligible for certification under this specification include: Monitors; Signage Displays; and Signage Displays and Monitors with Plug-in Modules. | Canada, United States of America*, Japan, Taiwan of China | Displays | Voluntary | Endorsement Label | Entered into force, Revised | 1992 | 2020 | June 2021 | Electricity | ENERGY STAR Test Method for Determining Display Energy Rev. Sep-2015; ICDM Information Display Measurements Standard Version 1.03; CTA-2037-A; VESA High performance Monitor and Display Compliance Test Specification (DisplayHDR CTS) Version 1.0 | ENERGY STAR | Energy Efficiency | https://cprc-clasp.ngo/index.php/policies/energy-star-program-requirements-displays-version-80 | https://www.energystar.gov/products/office_equipment/displays/partners
ENERGY STAR Program Requirements for Imaging Equipment Version 3.1 | Commercially-available products that meet one of the Imaging Equipment definitions in Section 1.A of the policy document and are capable of being powered from (1) a wall outlet, (2) a data or network connection, or (3) both a wall outlet and a data or network connection, are eligible for ENERGY STAR qualification, with the exception of products listed in Section 2.2. | Canada, United States of America*, Japan, Taiwan of China, Switzerland | Imaging Equipment | Voluntary | Endorsement Label | Entered into force, Revised | 2001 | 2019 | June 2021 | Electricity | ENERGY STAR Imaging Equipment Test Method, Rev. Sep-2014 | ENERGY STAR | Energy Efficiency | https://cprc-clasp.ngo/index.php/policies/energy-star-program-requirements-imaging-equipment-version-31 | https://www.energystar.gov/products/office_equipment/imaging_equipment/partners
Energy-Saving Labeling Program - Computers | It covers computers | Japan | Computers | Voluntary | Comparative Label | Entered into force, Revised | 2004 | 2011 | September 2018 | Electricity |  | Energy Conservation Centre, Japan | Energy Efficiency | https://cprc-clasp.ngo/index.php/policies/energy-saving-labeling-program-computers | https://www.asiaeec-col.eccj.or.jp/wpdata/wp-content/uploads/2018/03/09.pdf
Energy-Saving Labeling Program - Gas cooking appliances | This policy covers gas burners. | Japan | Cooktops or Hobs | Voluntary | Comparative Label | Entered into force, Revised | 2006 | 2006 | September 2018 | Gas |  | Energy Conservation Centre, Japan | Energy Efficiency | https://cprc-clasp.ngo/index.php/policies/energy-saving-labeling-program-gas-cooking-appliances | https://www.asiaeec-col.eccj.or.jp/wpdata/wp-content/uploads/2018/03/09.pdf
Energy-Saving Labeling Program - Gas cooking appliances | It covers grills or ovens | Japan | Ovens | Voluntary | Comparative Label | Entered into force, Revised | 2006 | 2008 | September 2018 | Gas |  | Energy Conservation Centre, Japan | Energy Efficiency | https://cprc-clasp.ngo/index.php/policies/energy-saving-labeling-program-gas-cooking-appliances-0 | https://www.asiaeec-col.eccj.or.jp/wpdata/wp-content/uploads/2018/03/09.pdf
Energy-Saving Labeling Program - Magnetic disk units | It covers magnetic disk units | Japan | Hard-Drives | Voluntary | Comparative Label | Entered into force, Revised | 2009 | 2011 | September 2018 | Electricity |  | Energy Conservation Centre, Japan | Energy Efficiency | https://cprc-clasp.ngo/index.php/policies/energy-saving-labeling-program-magnetic-disk-units | https://www.asiaeec-col.eccj.or.jp/wpdata/wp-content/uploads/2018/03/09.pdf
Energy-Saving Labeling Program - Rice Cookers | Electric rice cookers | Japan | Rice Cookers | Voluntary | Comparative Label | Entered into force, Revised | 2006 | 2008 | September 2018 | Electricity |  | Energy Conservation Centre, Japan | Energy Efficiency | https://cprc-clasp.ngo/index.php/policies/energy-saving-labeling-program-rice-cookers | https://www.asiaeec-col.eccj.or.jp/wpdata/wp-content/uploads/2018/03/09.pdf
Energy-Saving Labeling Program - Routers | It covers routers | Japan | Networking Equipment | Voluntary | Comparative Label | Entered into force, Revised | 2008 | 2010 | September 2018 | Electricity |  | Energy Conservation Centre, Japan | Energy Efficiency | https://cprc-clasp.ngo/index.php/policies/energy-saving-labeling-program-routers | https://www.asiaeec-col.eccj.or.jp/wpdata/wp-content/uploads/2018/03/09.pdf
Energy-Saving Labeling Program - Space heaters | Space heaters using gas or oil for fuel | Japan | Boilers and Furnaces | Voluntary | Comparative Label | Entered into force, New | 2006 |  | September 2018 | Gas, Oil |  | Energy Conservation Centre, Japan | Energy Efficiency | https://cprc-clasp.ngo/index.php/policies/energy-saving-labeling-program-space-heaters | https://www.asiaeec-col.eccj.or.jp/wpdata/wp-content/uploads/2018/03/09.pdf
FDNIS ECOSTAND 071-2:2017EE: Minimum Energy Performance Standards Part 2: Air conditioning products | This standard covers requirements for domestic and commercial air conditioning products such as: (1) portable AC; (2) unitary AC; (3) split AC, and (4) centralised AC system, which are single or double ducts, mobile or others; manufactured, assembled, imported or sold in any of the ECOWAS countries. Descriptions and illustrations of these products are available in Appendix 1. This standard covers equipment up to 20kW. It covers appliances designed to be plugged on the electric grid, it excludes appliances not powered by alternate current that use non-electric energys ources. | Nigeria | Room ACs - Stationary ACs, Portable ACs, Central ACs | Mandatory | Minimum Performance Standard | Entered into force, New | 2017 |  | October 2019 | Electricity | ISO 5151, ISO 13253, ISO 15042, ISO 16358-1:2013, IEC 60335-2-40:2013 | Standards Organisation of Nigeria (SON) | Energy Efficiency | https://cprc-clasp.ngo/index.php/policies/fdnis-ecostand-071-22017ee-minimum-energy-performance-standards-part-2-air-conditioning | http://son.gov.ng/son-introduces-national-energy-efficiency-label-for-air-conditioners-electrical-appliances-and-equipment
Nigerian MEPS and Energy Label Guide | The Nigerian Energy Label Guide label for ACs is a comparative label that helps consumers to know the level of efficiency of Acs in the market | Nigeria | Room ACs - Stationary ACs, Central ACs | Voluntary | Comparative Label | Entered into force, New | 2017 |  | October 2018 | Electricity |  | Standards Organisation of Nigeria (SON) | Energy Efficiency | https://cprc-clasp.ngo/index.php/policies/nigerian-meps-and-energy-label-guide-0 | http://son.gov.ng/son-introduces-national-energy-efficiency-label-for-air-conditioners-electrical-appliances-and-equipment
NIS 1209-1:2024 Minimum Energy Performance Standard - Lighting - Part 1: Lamps | This standard specifies the energy labelling requirements and the minimum energy performance standard (MEPS) requirements for lamps used in general lighting services and tubular lamps. Lamps covered in this standard include those used in general lighting services (GLS), which refers to Tungsten Filament Lamps, Compact Florescent Lamps (CFL), and Light Emitting Diode (LED) Lamps, as well as LED and fluorescent tubes of rated voltage not exceeding 300V. | Nigeria | Lamps | Mandatory | Comparative Label, Minimum Performance Standard | New | 2024 |  | May 2025 | Electricity | NIS IEC 60064 , NIS IEC 60357 , NIS IEC 60969 , NIS IEC 60081 , NIS IEC 62612 , NIS IEC 62717 , NIS IEC 63103 , NIS IEC 61000-4-11 , NIS IEC 61000-4-5 , NIS IEC 60901 , NIS IEC TR 61547-1 , NIS IEC TR 63158 , NIS CISPR 15 , NIS IEC 61547 , NIS IEC 61000-4-7; NIS IEC 61000-3-2 | Standards Council of Nigeria | Energy Efficiency | https://cprc-clasp.ngo/index.php/policies/nis-1209-12024-minimum-energy-performance-standard-lighting-part-1-lamps | https://library.son.gov.ng/?g=elect&s=5&t=groups-opac
NIS 1209-1:2024 Minimum Energy Performance Standard - Lighting - Part 2: Luminaires | This standard specifies the minimum energy performance standard (MEPS), functional performance and energy labelling requirements for luminaires, including both indoor and outdoor / streetlight luminaires, such as indoor ambient luminaires, linear batten luminaires, linear troffer luminaire, downlight luminaires, high-bay luminaires, low-bay luminaires and planer (or plane) luminaires. | Nigeria | Luminaires | Mandatory | Comparative Label, Minimum Performance Standard | Entered into force, New | 2024 |  | May 2025 | Electricity | NIS IEC 62722-2-1 , NIS IEC 62722-2 series , NIS IEC 61000-4-11; NIS IEC 61000-4-5 , NIS IEC 61000-4-7; NIS IEC 61000-3-2 , NIS IEC 61643-11 , IES LM-79 CIE S 025 , NIS IEC TR 61547-1 , NIS IEC TR 63158 , NIS CISPR 15 , NIS IEC 61547 | Standards Council of Nigeria | Energy Efficiency | https://cprc-clasp.ngo/index.php/policies/nis-1209-12024-minimum-energy-performance-standard-lighting-part-2-luminaires | https://library.son.gov.ng/?g=elect&s=5&t=groups-opac
NIS 943:2017 Minimum Energy Performance Standards (MEPS) and Labels for Air Conditioners (2017) |  | Nigeria | Room ACs - Stationary ACs | Mandatory | Comparative Label, Minimum Performance Standard | New | 2017 |  | December 2025 | Electricity |  | Standards Council of Nigeria | Energy Efficiency | https://cprc-clasp.ngo/index.php/policies/nis-9432017-minimum-energy-performance-standards-meps-and-labels-air-conditioners-2017 | https://library.son.gov.ng/?g=elect&s=5&t=groups-opac
NIS ECOSTAND 072:2018EE - Nigerian Energy Label Guide label for ACs | NIS ECOSTAND 072:2018EE - The Nigerian Energy Label Guide label for ACs is a comparative label that helps consumers to know the level of efficiency of refrigerators in the market. | Nigeria | Refrigerators-Freezers | Voluntary | Comparative Label | Entered into force, Revised | 2017 | 2019 | March 2022 | Electricity |  | Standards Organisation of Nigeria (SON) | Energy Efficiency | https://cprc-clasp.ngo/index.php/policies/nis-ecostand-0722018ee-nigerian-energy-label-guide-label-acs | http://son.gov.ng/son-introduces-national-energy-efficiency-label-for-air-conditioners-electrical-appliances-and-equipment
NIS IEC 62717:2015, LED modules for general lighting – Performance requirements | Specifies the performance requirements for LED modules, together with the test methods and conditions, required to show compliance with this standard. | Nigeria | Lighting | Mandatory | Minimum Performance Standard, Quality Standard | Entered into force, New | 2018 |  | March 2022 | Electricity | IEC 60050-845:1987, International Electrotechnical Vocabulary – Chapter 845: Lighting , IEC 60068-2-14, Environmental testing – Part 2-14: Tests – Test N: Change of temperature , IEC 60068-3-5:2001, Environmental testing – Part 3-5: Supporting documentation and guidance – Confirmation of the performance of temperature chambers , IEC 60081, Double-capped fluorescent lamps – Performance specifications , IEC 61000-3-2:2005, Electromagnetic compatibility (EMC) – Part 3-2: Limits – Limits for harmonic current emissions (equipment input current ≤ 16 A per phase) IEC 61000-3-2:2005/AMD 1:2008 IEC 61000-3-2:2005/AMD 2:2009 , IEC 61000-4-7, Electromagnetic compatibility (EMC) – Part 4-7: Testing and measurement techniques – General guide on harmonics and interharmonics measurements and instrumentation, for power supply systems and equipment connected thereto , IEC TR 61341, Method of measurement of centre beam intensity and beam angle(s) of reflector lamps , IEC 61347-2-13, Lamp controlgear – Part 2-13: Particular requirements for d.c. or a.c. supplied electronic controlgear for LED modules , IEC 62031:2008, LED modules for general lighting – Safety specifications , IEC 62504, General lighting – Light emitting diode (LED) products and related equipment –Terms and definitions , CIE 13.3:1995, Method of measuring and specifying colour rendering properties of light sources , CIE 177:2007, Colour rendering of white LED light sources , CIE S 025/E:2015, Test Method for LED Lamps, LED Luminaires and LED Modules , ANSI/IES LM-80-15, Approved Method: Measuring Luminous Flux and Color Maintenance of LED Packages, Arrays and Modules | Standards Organization of Nigeria (SON) | Energy Efficiency | https://cprc-clasp.ngo/index.php/policies/nis-iec-627172015-led-modules-general-lighting-performance-requirements | https://standards.lawnigeria.com/2018/08/31/standards-of-nigeria/
TCVN 10289:2014 Commercial refrigerated cabinets - energy efficiency | This document specifies the MEPS and test methods for commercial refrigerated cabinets. | Vietnam* | Refrigerated Cabinets | Mandatory | Minimum Performance Standard | Entered into force, New | 2014 |  | January 2024 | Electricity | TCVN 10290:2014 | Ministry of Industry and Trade (MOIT) | Energy Efficiency | https://cprc-clasp.ngo/index.php/policies/tcvn-102892014-commercial-refrigerated-cabinets-energy-efficiency | https://vanbanphapluat.co/tcvn-10289-2014-tu-giu-lanh-thuong-mai-hieu-suat-nang-luong
TCVN 11844:2017 LED lamps - energy efficiency and test methods | This document specifies the MEPS and test methods for LED lamps. | Vietnam* | Directional Lamps | Mandatory | Minimum Performance Standard | Entered into force, New | 2017 |  | August 2019 | Electricity |  | Ministry of Industry and Trade (MOIT) | Energy Efficiency | https://cprc-clasp.ngo/index.php/policies/tcvn-118442017-led-lamps-energy-efficiency-and-test-methods | https://vanbanphapluat.co/tcvn-11844-2017-den-led-hieu-suat-nang-luong#van-ban-goc
TCVN 11848:2021 - Notebook computers | This standard specifies energy efficiency requirements and methods for determining energy consumption for laptops, two-in-one laptops, all-in-one laptops, tablets, and mobile workstations. This standard does not apply to client computers, mobile client computers, mobile gaming consoles, point-of-sale (POS) machines, and tablets used in point-of-sale machines. This standard was adopted on 28 December 2021. It will enter into force on 1 January 2025. | Vietnam* | Computers | Mandatory | Minimum Performance Standard | Entered into force, Revised | 2017 | 2021 | January 2024 | Electricity | TCVN 11847:2017 , IEC 62623:2012 , IEC 61966-2-1 | Ministry of Industry and Trade (MOIT) | Energy Efficiency | https://cprc-clasp.ngo/index.php/policies/tcvn-118482021-notebook-computers | https://static.luatvietnam.vn/xem-noi-dung-file-tieu-chuan-viet-nam-tcvn-11848-2021-bo-khoa-hoc-va-cong-nghe-238464-d3/uploaded/VIETLAWFILE/2022/12/TCVN_11848_2021_TCDLCL_191222115003.pdf.aspx
TCVN 12666:2019 LED Road and Street Lighting Luminaires – Energy Efficiency | This standard specifies the energy efficiency levels for LED street and road lighting lamps with a power rating greater than or equal to 20 W, including those with separate power control gear. | Vietnam* | Streetlighting | Mandatory | Minimum Performance Standard | Entered into force, New | 2019 |  | August 2025 | Electricity |  | Ministry of Industry and Trade (MOIT) | Energy Efficiency | https://cprc-clasp.ngo/index.php/policies/tcvn-126662019-led-road-and-street-lighting-luminaires-energy-efficiency | https://tieuchuan.vsqi.gov.vn/tieuchuan/view?sohieu=TCVN+12666%3A2019
TCVN 13256:2021 VRF/VRV Air Conditioners – Energy Efficiency | This standard specifies the method for determining the performance and energy efficiency of outdoor units (outdoor units) for VRF/VRV air conditioners, using three-phase power sources. | Vietnam* | Air Conditioning | Voluntary | Minimum Performance Standard | Entered into force, New | 2021 |  | August 2025 | Electricity |  | Ministry of Industry and Trade (MOIT) | Energy Efficiency | https://cprc-clasp.ngo/index.php/policies/tcvn-132562021-vrfvrv-air-conditioners-energy-efficiency
TCVN 13371:2021 - Desktop computers | This policy specifies energy efficiency requirements and methods for determining energy consumption for desktop computers, including integrated desktop computers. This standard does not apply to point-of-sale (POS) terminals, workstations, and client computers. This policy enters into force on 1 January 2025. | Vietnam* | Computers | Mandatory | Minimum Performance Standard | Entered into force, Revised | 2017 | 2021 | January 2024 | Electricity | TCVN 11847:2017 , IEC 62623:2012 , IEC 61966-2-1 | Ministry of Industry and Trade (MOIT) | Energy Efficiency | https://cprc-clasp.ngo/index.php/policies/tcvn-133712021-desktop-computers | https://tieuchuan.vsqi.gov.vn/tieuchuan/view?sohieu=TCVN+13371%3A2021
TCVN 13372:2021 Energy Efficiency for induction hobs | This standard standard specifies the minimum energy efficiency level and the method for determining the energy consumption of an induction cooker. This policy applies to All types of induction cookers with built-in other types of cooking zones such as radiant cooking zones. It will enter into force on 1 January 2025. | Vietnam* | Induction Cookstoves or Hobs | Mandatory | Minimum Performance Standard | New | 2021 |  | January 2024 | Electricity |  | Ministry of Industry and Trade (MOIT) | Energy Efficiency | https://cprc-clasp.ngo/index.php/policies/tcvn-133722021-energy-efficiency-induction-hobs | https://tieuchuan.vsqi.gov.vn/tieuchuan/view?sohieu=TCVN+13372%3A2021
TCVN 13373:2021 - Infrared cookers | This standard specifies minimum energy efficiency levels and methods for determining energy consumption for infrared cookers/hobs. This standard applies to infrared cookers that integrate other types of cooking zones such as induction cooking zones. This policy will enter into force on 1 April 2025. | Vietnam* | Induction Cookstoves or Hobs, Cooktops or Hobs | Mandatory | Minimum Performance Standard | New | 2021 |  | January 2024 | Electricity |  | Ministry of Industry and Trade (MOIT) | Energy Efficiency | https://cprc-clasp.ngo/index.php/policies/tcvn-133732021-infrared-cookers | https://thuvienphapluat.vn/TCVN/Dien-dien-tu/TCVN-13373-2021-Bep-hong-ngoai-Hieu-suat-nang-luong-920208.aspx
TCVN 7540-1:2013 Three-phase asynchronous squirrel-cage electrical motors - Part 1: energy efficiency | This document specifies the MEPS for three-phase asynchronous squirrel-cage electrical motors. | Vietnam* | 3-Phase Motors | Mandatory | Minimum Performance Standard | Entered into force, Revised | 2005 | 2015 | January 2024 | Electricity | TCVN 7540-2:2013 | Ministry of Industry and Trade (MOIT) | Energy Efficiency, Industrial Sector | https://cprc-clasp.ngo/index.php/policies/tcvn-7540-12013-three-phase-asynchronous-squirrel-cage-electrical-motors-part-1-energy | https://vanbanphapluat.co/tcvn-7540-2013-dong-co-dien-khong-dong-bo-ba-pha-roto-long-soc-phan-1-hieu-suat
TCVN 7826:2015 Electric fans - Energy efficiency | This document specifies the MEPS, test methods, and star ratings for electric fans, including ceiling fans, table fans, wall fans, and pedestal fans. | Vietnam* | Ceiling Fans, Portable Fans | Mandatory | Comparative Label, Minimum Performance Standard | Entered into force, Revised | 2007 | 2020 | January 2024 | Electricity | TCVN 7827:2015 | Ministry of Industry and Trade (MOIT) | Energy Efficiency | https://cprc-clasp.ngo/index.php/policies/tcvn-78262015-electric-fans-energy-efficiency | https://vanbanphapluat.co/tcvn-7826-2015-quat-dien-hieu-suat-nang-luong
TCVN 7828:2016 Refrigerator, refrigerator-freezer, and freezer - energy efficiency | This document specifies the MEPS, test methods, and star ratings for refrigerators, refrigerator-freezers, and freezers. | Vietnam* | Refrigerators-Freezers, Freezers-only | Mandatory | Minimum Performance Standard | Entered into force, Revised | 2007 | 2015 | January 2024 | Electricity | TCVN 7829:2016 | Ministry of Industry and Trade (MOIT) | Energy Efficiency | https://cprc-clasp.ngo/index.php/policies/tcvn-78282016-refrigerator-refrigerator-freezer-and-freezer-energy-efficiency | https://vanbanphapluat.co/tcvn-7828-2016-tu-mat-tu-lanh-tu-dong-hieu-suat-nang-luong#van-ban-goc
TCVN 7830:2015 Non-ducted air conditioners - energy efficiency and test methods | This document specifies the MEPS, test methods, and star ratings for non-ducted air conditioners. | Vietnam* | Room ACs - Stationary ACs | Mandatory | Minimum Performance Standard | Entered into force, Revised | 2007 | 2020 | January 2024 | Electricity | TCVN 6576:2013, TCVN 10273-1:2013 | Ministry of Industry and Trade (MOIT) | Energy Efficiency | https://cprc-clasp.ngo/index.php/policies/tcvn-78302015-non-ducted-air-conditioners-energy-efficiency-and-test-methods | https://vanbanphapluat.co/tcvn-7830-2015-may-dieu-hoa-khong-khi-khong-ong-gio-hieu-suat-nang-luong
TCVN 7830:2021: Energy Efficiency Standard for Non-Ducted Air Conditioners | This standard established MEPS for stand-alone and split-type non-ducted air conditioners with: → Hermetic compressors → Air cooling or naturally cooling condensers → Constant speed type or variable frequency types → And a rated cooling capacity that deoes not exceed 12000w (41000 BTU/h) The policy will enter into force in 2025. This policy does not apply to the following products: → Water cooling condenser type air conditioners → Duct type air conditioners (VRV, VRF, multi air conditioner) → Portable air conditioners → Cassette air conditioners → Stand-Floor air conditioners → Air conditioners with three-phase power supply | Vietnam* | Room ACs - Stationary ACs | Mandatory | Minimum Performance Standard | New | 2021 |  | January 2024 | Electricity |  | Ministry of Industry and Trade (MOIT) | Energy Efficiency | https://cprc-clasp.ngo/index.php/policies/tcvn-78302021-energy-efficiency-standard-non-ducted-air-conditioners | https://static.luatvietnam.vn/xem-noi-dung-file-tieu-chuan-tcvn-78302021-may-dieu-hoa-khong-khi-ong-gio-hieu-suat-nang-luong-253650-d3/uploaded/VIETLAWFILE/2023/5/TCVN_7830_2021_TCDLCL_290523085326.pdf.aspx
TCVN 7896:2015 Compact fluorescent lamps - energy efficiency | This document specifies the MEPS, test methods, and star ratings for compact fluorescent lamps (CFL). | Vietnam* | Tubular Lamps | Mandatory | Minimum Performance Standard | Entered into force, Revised | 2008 | 2015 | January 2024 | Electricity |  | Ministry of Industry and Trade (MOIT) | Energy Efficiency | https://cprc-clasp.ngo/index.php/policies/tcvn-78962015-compact-fluorescent-lamps-energy-efficiency | https://vanbanphapluat.co/tcvn-7896-2015-bong-den-huynh-quang-compact-hieu-suat-nang-luong
TCVN 7897:2013 Electronic ballasts for fluorescent lamps - energy efficiency | This document specifies the MEPS and test methods for electronic ballasts for fluorescent lamps. | Vietnam* | Fluorescent and HID Lighting | Mandatory | Minimum Performance Standard | Entered into force, Revised | 2008 | 2015 | January 2024 | Electricity | TCVN 7541-2:2005 | Ministry of Industry and Trade (MOIT) | Energy Efficiency | https://cprc-clasp.ngo/index.php/policies/tcvn-78972013-electronic-ballasts-fluorescent-lamps-energy-efficiency | https://vanbanphapluat.co/tcvn-7897-2013-balat-dien-tu-dung-cho-bong-den-huynh-quang-hieu-suat-nang-luong
TCVN 7898:2018 Storage water heaters - energy efficiency and test methods | This document specifies the MEPS, test methods, and star ratings for storage water heaters. | Vietnam* | Storage Water Heaters | Mandatory | Minimum Performance Standard | Entered into force, Revised | 2009 | 2018 | January 2024 | Electricity |  | Ministry of Industry and Trade (MOIT) | Energy Efficiency | https://cprc-clasp.ngo/index.php/policies/tcvn-78982018-storage-water-heaters-energy-efficiency-and-test-methods | https://thuvienphapluat.vn/TCVN/Dien-dien-tu/TCVN-7898-2018-Binh-dun-nuoc-nong-co-du-tru-dung-cho-muc-dich-gia-dung-918007.aspx
TCVN 8248:2013 Electromagnetic ballasts for fluorescent lamps - energy efficiency | This document specifies the MEPS and test methods for electromagnetic ballasts for fluorescent lamps. | Vietnam* | Fluorescent and HID Lighting | Mandatory | Minimum Performance Standard | Entered into force, Revised | 2009 | 2013 | January 2024 | Electricity | TCVN 7541-2:2005 | Ministry of Industry and Trade (MOIT) | Energy Efficiency | https://cprc-clasp.ngo/index.php/policies/tcvn-82482013-electromagnetic-ballasts-fluorescent-lamps-energy-efficiency | https://vanbanphapluat.co/tcvn-8248-2013-balat-dien-tu-dung-cho-bong-den-huynh-quang-hieu-suat-nang-luong
TCVN 8249:2013 Linear tubular fluorescent lamps - energy efficiency | This document specifies the MEPS and test methods for linear tubular fluorescent lamps. | Vietnam* | Tubular Lamps | Mandatory | Minimum Performance Standard | Entered into force, Revised | 2009 | 2013 | January 2024 | Electricity |  | Ministry of Industry and Trade (MOIT) | Energy Efficiency | https://cprc-clasp.ngo/index.php/policies/tcvn-82492013-linear-tubular-fluorescent-lamps-energy-efficiency | https://vanbanphapluat.co/tcvn-8249-2013-bong-den-huynh-quang-ong-thang-hieu-suat-nang-luong
TCVN 8251:2009 Solar water heaters - energy efficiency and test methods | This document specifies the minimum thermal absorber efficiency and test methods for solar water heaters. | Vietnam* | Storage Water Heaters | Mandatory | Minimum Performance Standard | Entered into force, New | 2009 |  | August 2019 | Solar |  | Ministry of Industry and Trade (MOIT) | Energy Efficiency | https://cprc-clasp.ngo/index.php/policies/tcvn-82512009-solar-water-heaters-energy-efficiency-and-test-methods | https://vanbanphapluat.co/tcvn-8251-2009-thiet-bi-dun-nuoc-nong-bang-nang-luong-mat-troi
TCVN 8252:2015 Rice cookers - energy efficiency and test methods | This document specifies the MEPS, test methods, and star ratings for rice cookers. | Vietnam* | Rice Cookers | Mandatory | Minimum Performance Standard | Entered into force, Revised | 2015 | 2015 | January 2024 | Electricity |  | Ministry of Industry and Trade (MOIT) | Energy Efficiency | https://cprc-clasp.ngo/index.php/policies/tcvn-82522015-rice-cookers-energy-efficiency-and-test-methods | https://vanbanphapluat.co/tcvn-8252-2015-noi-com-dien-hieu-suat-nang-luong
TCVN 8525:2015 Distribution transformers - MEPS and test methods | This document specifies the MEPS and test methods for distribution transformers. | Vietnam* | Power Transformers | Mandatory | Minimum Performance Standard | Entered into force, Revised | 2010 | 2015 | January 2024 | Electricity |  | Ministry of Industry and Trade (MOIT) | Energy Efficiency, Industrial Sector | https://cprc-clasp.ngo/index.php/policies/tcvn-85252015-distribution-transformers-meps-and-test-methods | https://vanbanphapluat.co/tcvn-8525-2015-may-bien-ap-phan-phoi-muc-hieu-suat-nang-luong-toi-thieu
TCVN 8526:2013 Clothes washing machines for household use - energy efficiency and test methods | This document specifies the MEPS, test methods, and star ratings for clothes washing machines for household use. | Vietnam* | Washing Machines | Mandatory | Minimum Performance Standard | Entered into force, Revised | 2010 | 2013 | January 2024 | Electricity | IEC 60456:2010 | Ministry of Industry and Trade (MOIT) | Energy Efficiency | https://cprc-clasp.ngo/index.php/policies/tcvn-85262013-clothes-washing-machines-household-use-energy-efficiency-and-test-methods | https://vanbanphapluat.co/tcvn-8526-2013-may-giat-gia-dung-hieu-suat-nang-luong-phuong-phap-xac-dinh#toan-van
TCVN 8630:2010 Boilers - energy efficiency and test methods | This standard stipulates energy efficiency requirements and test methods for determining energy efficiency for fuel-burning boilers. The methods for determining boiler efficiency use the forward balance method and the reverse balance method. This standard does not apply to boilers used to produce electricity. This standard will enter into effect on 1 April 2025. | Vietnam* | Boilers and Furnaces | Mandatory | Minimum Performance Standard | Revised, Superseded | 2010 | 2019 | January 2024 | Gas, Oil |  | Ministry of Industry and Trade (MOIT) | Energy Efficiency | https://cprc-clasp.ngo/index.php/policies/tcvn-86302010-boilers-energy-efficiency-and-test-methods | https://tieuchuan.vsqi.gov.vn/tieuchuan/view?sohieu=TCVN+8630%3A2019
TCVN 8630:2019 Boilers - Energy Efficiency and Method for Determination | This standard specifies the requirements for energy efficiency and the method for determining energy efficiency for fuel-fired boilers when put into use in the industrial sector. The method for determining boiler efficiency specified in this standard is the forward balance method and the reverse balance method. This standard does not apply to boilers used for electricity generation. It replaces TCVN 8630:2010 and has been effective starting April 2025. | Vietnam* | Boilers and Furnaces | Mandatory | Minimum Performance Standard | Entered into force, Revised | 2010 | 2019 | August 2025 | Gas, Oil |  | Ministry of Industry and Trade (MOIT) | Energy Efficiency, Industrial Sector | https://cprc-clasp.ngo/index.php/policies/tcvn-86302019-boilers-energy-efficiency-and-method-determination | https://tieuchuan.vsqi.gov.vn/tieuchuan/view?sohieu=TCVN+8630%3A2019
TCVN 9508:2012 Computer monitors - energy efficiency | This document specifies the MEPS and test methods for computer monitors. | Vietnam* | Displays | Mandatory | Minimum Performance Standard | Entered into force, Revised | 2012 | 2015 | January 2024 | Electricity | IEC 62301:2011 | Ministry of Industry and Trade (MOIT) | Energy Efficiency | https://cprc-clasp.ngo/index.php/policies/tcvn-95082012-computer-monitors-energy-efficiency | https://vanbanphapluat.co/tcvn-9508-2012-man-hinh-may-tinh-hieu-suat-nang-luong
TCVN 9509:2012 Printers - energy efficiency | This document specifies the MEPS and test methods for printers. | Vietnam* | Imaging Equipment | Mandatory | Minimum Performance Standard | Entered into force, Revised | 2012 | 2015 | January 2024 | Electricity | IEC 62301:2011 | Ministry of Industry and Trade (MOIT) | Energy Efficiency | https://cprc-clasp.ngo/index.php/policies/tcvn-95092012-printers-energy-efficiency | https://vanbanphapluat.co/tcvn-9509-2012-may-in-hieu-suat-nang-luong
TCVN 9510:2012 Copiers - energy efficiency | This document specifies the MEPS and test methods for copiers. | Vietnam* | Imaging Equipment | Mandatory | Minimum Performance Standard | Entered into force, New | 2012 |  | January 2024 | Electricity | IEC 62301:2011 | Ministry of Industry and Trade (MOIT) | Energy Efficiency | https://cprc-clasp.ngo/index.php/policies/tcvn-95102012-copiers-energy-efficiency | https://vanbanphapluat.co/tcvn-9510-2012-may-photocopy-hieu-suat-nang-luong
TCVN 9536: 2021: Television Sets - Energy Efficiency | This standard applies to television sets with a rated power of less than 1 000 W, consisting of a display and one or more receivers/tuners in the same or separate housing. It also applies to TV/VCR, TV/DVD, combined TV/VCR/DVD sets. It does not apply to television sets with computer, OCAP, IP and other television receivers with special functions. This standard specifies minimum energy efficiency levels and energy efficiency classes for television sets. It replaces TCVN 9536:2012 and has been effective since April 2025. | Vietnam* | Televisions | Mandatory | Minimum Performance Standard | Entered into force, Revised | 2012 | 2021 | August 2025 | Electricity |  | Ministry of Industry and Trade (MOIT) | Energy Efficiency | https://cprc-clasp.ngo/index.php/policies/tcvn-9536-2021-television-sets-energy-efficiency | https://tieuchuan.vsqi.gov.vn/tieuchuan/view?sohieu=TCVN%209536:2021
TCVN 9536:2012 Television sets - energy efficiency | This document specifies the MEPS, test methods, and star ratings for television sets. | Vietnam* | Televisions | Mandatory | Minimum Performance Standard | Superseded | 2012 | 2015 | August 2019 | Electricity |  | Ministry of Industry and Trade (MOIT) | Energy Efficiency | https://cprc-clasp.ngo/index.php/policies/tcvn-95362012-television-sets-energy-efficiency | https://vanbanphapluat.co/tcvn-9536-2012-may-thu-hinh-hieu-suat-nang-luong
TCVN 9536:2012: Televisions | This policy defines minimum energy performance standards for televisions. | Vietnam* | Televisions | Mandatory | Minimum Performance Standard | Entered into force, New | 2012 |  | January 2024 | Electricity |  | Ministry of Industry and Trade (MOIT) | Energy Efficiency | https://cprc-clasp.ngo/index.php/policies/tcvn-95362012-televisions | https://vanbanphapluat.co/tcvn-9537-2012-may-thu-hinh-xac-dinh-hieu-suat-nang-luong
TCVN 9981:2020 - VRF/VRV air conditioners | This policy specifies the method for determining the performance and energy efficiency of outdoor assemblies (outdoor units) for VRF/VRV air conditioners using three-phase power sources. This policy will enter into force on 1 January 2025. | Vietnam* | Air Conditioning | Mandatory | Minimum Performance Standard | New | 2021 |  | January 2024 | Electricity | TCVN 9981:2020 , ISO 15042:2017 | Ministry of Industry and Trade (MOIT) | Energy Efficiency, Industrial Sector | https://cprc-clasp.ngo/index.php/policies/tcvn-99812020-vrfvrv-air-conditioners | https://thuvienphapluat.vn/TCVN/Dien-dien-tu/TCVN-13256-2021-May-dieu-hoa-khong-khi-VRF-VRV-Hieu-suat-nang-luong-920245.aspx
Vietnam Decision No. 51/2011/QD-TTg | Import, manufacture, and circulation of incandescent lamps with a power output higher than 60W will be banned from January 1, 2013. | Vietnam* | Non-Directional lamps | Mandatory | Minimum Performance Standard | Entered into force, Revised | 2011 | 2013 | August 2019 | Electricity |  | Ministry of Industry and Trade (MOIT) | Energy Efficiency | https://cprc-clasp.ngo/index.php/policies/vietnam-decision-no-512011qd-ttg | http://thuvienphapluat.vn/van-ban/Tai-nguyen-Moi-truong/Quyet-dinh-51-2011-QD-TTg-danh-muc-phuong-tien-thiet-bi-phai-dan-nhan-nang-129033.aspx