## Policy Search
Policy | Description | Geography | Products Type | Policy Approach | Policy Instrument | Policy Status | Adopted | Revised | Updated by CLASP | Fuel Types | Test Method Applied | Responsible Agency | Related Topics | Permalink | Source
Climate Emergency – Bylaw Updates Applicable to Existing Detached Homes | This policy requires that all permanently installed new air conditioning systems in existing detached homes must function to provide both low-carbon heating and cooling, effective January 1, 2023. Policy text: “8) In a building containing not more than two principal dwelling units, heat pumps that provide space cooling must also be able to provide space heating.” | Americas, British Columbia | Heat Pumps, Air Conditioning | Mandatory | Building Code | Under development |  |  | February 2024 | Electricity |  | City of Vancouver | AC-to-heat pump | https://cprc-clasp.ngo/index.php/policies/climate-emergency-bylaw-updates-applicable-existing-detached-homes | https://council.vancouver.ca/20220517/documents/R1b.pdf
Energy Efficiency (Minimum Energy Efficiency Standards And Energy Labelling) Regulations, 2023 | This policy regulates minimum energy efficiency standards (MEPS) and label for air-conditioners: {a} casement or window type air-conditioner (cooling capacity of 7.1 kW or lower); (b} split type non-inverter air-conditioner with one or more than one indoor unit (cooling capacity of 7.1 kW or lower); {c} split type inverter air-conditioner with one or more than one indoor unit (cooling capacity of 7.1 kW or lower). | Brunei Darussalam | Air Conditioning, Room ACs - Stationary ACs | Mandatory | Comparative Label, Minimum Performance Standard | Entered into force, New | 2023 |  | September 2025 | Electricity | ISO 5151 , ISO 15042 | The Office of the Prime Minister | Energy Efficiency | https://cprc-clasp.ngo/index.php/policies/energy-efficiency-minimum-energy-efficiency-standards-and-energy-labelling-regulations | https://www.agc.gov.bn/AGC%20Images/LAWS/Gazette_PDF/2023/EN/S%2037_2023%20[E].pdf
MEPS and labeling schemes for air conditioners | Non inverter type and single phase | Brunei Darussalam | Room ACs - Stationary ACs | Not applicable | Comparative Label, Minimum Performance Standard | Under development |  |  | October 2019 | Electricity |  | Energy Labelling and Standards Task Force of Energy Department, Prime Ministers… | Energy Efficiency | https://cprc-clasp.ngo/index.php/policies/meps-and-labeling-schemes-air-conditioners-4 | http://www.lse.ac.uk/GranthamInstitute/wp-content/uploads/laws/8145.pdf
Ministerial Guidelines on Minimum Standard Requirements for Solar Home Systems | Covers stand-alone photovoltaic power systems; defines the minimum service level energy requirements for an off-grid solar home system; cover the corresponding minimum requirements for the off-grid solar home system accessories such as Lamps, Cables, Batteries, Solar Photovoltaic Panel, Charge controller, installation requirements and other accessories required for off-grid solar home system installation to ensure safety of end users and quality of the system as well as quality of service. | Rwanda | Solar Energy Kits | Mandatory | Quality Standard | Entered into force, Revised | 2019 | 2022 | March 2022 | Solar | IEC TS 62257-9-5 | Rwanda Ministry of Infrastructure | Energy Efficiency, Off-Grid | https://cprc-clasp.ngo/index.php/policies/ministerial-guidelines-minimum-standard-requirements-solar-home-systems | https://www.mininfra.gov.rw/fileadmin/user_upload/Mininfra/Documents/Energy_Docs/Ministerial_Guidelines_on_minimum_requirements_for_solar_home_systems.pdf
Rwanda MEPS for Air Conditioners | This is a national cooling strategy establishes minimum energy perfomance standards for cooling equipments( Refrigerators and Air conditioners). | Rwanda | Room ACs - Stationary ACs | Mandatory | Minimum Performance Standard | Under development |  |  | November 2020 | Electricity |  | Rwanda Utilities Regulatory Authority | Energy Efficiency | https://cprc-clasp.ngo/index.php/policies/rwanda-meps-air-conditioners | https://energy-base.org/projects/r-cool-with-coolease-in-rwanda/
Rwanda MEPS for Refrigerators | This is a national cooling strategy establishes minimum energy perfomance standards for cooling equipments( Refrigerators and Air conditioners). | Rwanda | Refrigerators-Freezers | Mandatory | Minimum Performance Standard | Under development |  |  | November 2020 | Electricity |  | Rwanda Utilities Regulatory Authority | Energy Efficiency | https://cprc-clasp.ngo/index.php/policies/rwanda-meps-refrigerators | https://energy-base.org/projects/r-cool-with-coolease-in-rwanda/