## Policy Search
Policy | Description | Geography | Products Type | Policy Approach | Policy Instrument | Policy Status | Adopted | Revised | Updated by CLASP | Fuel Types | Test Method Applied | Responsible Agency | Related Topics | Permalink | Source
CARICOM Regional Energy Efficiency Labelling Scheme | The CARICOM Regional Energy Efficiency Labelling Scheme is an approach, crafted by CROSQ under the mandate of COTED, to respond to the high energy costs and usage within CARICOM. The scheme is based on the implementation of minimum energy performance standards and labelling requirements for LED and CFL light bulbs, refrigerators and air conditioners. It involves the creation of labels for each electrical device indicated, which will be used by stores in the retail of these items. | CARICOM | Non-Directional lamps, Directional Lamps, Room ACs - Stationary ACs, Refrigerators-Freezers | Voluntary | Comparative Label, Minimum Performance Standard | Under development |  |  | May 2021 | Electricity |  | CARICOM Regional Organization for Standards and Quality | Energy Efficiency | https://cprc-clasp.ngo/index.php/policies/caricom-regional-energy-efficiency-labelling-scheme | https://energy.crosq.org/the-caricom-energy-efficiency-labelling-scheme-what-you-need-to-know/
SASO 2663:2018 MEPS and labeling schemes for small air conditioners | This standard applies to single-package window type, single split-system non-ducted air conditioners using air-cooled condensers, single split-system ducted airconditioners using air-cooled condensers, and heat pumps using aircooled condensers or using electric resistance for residential, commercial and industrial sector as applicable. | Kingdom of Saudi Arabia | Room ACs - Stationary ACs | Mandatory | Comparative Label, Minimum Performance Standard | Entered into force, Revised | 2013 | 2018 | November 2019 | Electricity | SASO 2681 / 2013 (based on ISO 5151) SASO 2682/2013 SASO 2763/2008 | Saudi Standard, Metrology and Quality Organization | Energy Efficiency | https://cprc-clasp.ngo/index.php/policies/saso-26632018-meps-and-labeling-schemes-small-air-conditioners | https://saso.gov.sa/ar/mediacenter/events/Pages/default.aspx
SASO 2870:2018 MEPS and labeling schemes for lighting products | This standard applies to: Incandescent lamps Halogen lamps Compact flourescent lamps with integrated ballast (CFLi) Light-emitting diode (LED) lamps (Incandescent retrofit types) Light-emitting diode (LED) lamps (Halogen retrofit types) | Kingdom of Saudi Arabia | Tubular Lamps, Non-Directional lamps, Directional Lamps | Mandatory | Comparative Label, Minimum Performance Standard | Entered into force, Revised | 2016 | 2019 | November 2019 | Electricity |  | Saudi Standard, Metrology and Quality Organization | Energy Efficiency | https://cprc-clasp.ngo/index.php/policies/saso-28702018-meps-and-labeling-schemes-lighting-products | https://www.ul.com/news/saudi-arabia-market-access-new-requirements-lighting-products-saso-iecee-and-saso-ee
SASO 2874:2016 MEPS for large air conditioners | This standard specifies the MEPS and testing requirements for electrically operated air conditioners, condensing units, chillers, absorption chillers, electrically operated variable refrigerant flow (VRF) air conditioners, close control air conditioners and condensing units serving computer rooms. | Kingdom of Saudi Arabia | Room ACs - Stationary ACs, Chillers - Cooler Towers | Mandatory | Minimum Performance Standard | Entered into force, New | 2016 |  | November 2019 | Electricity |  | Saudi Standard, Metrology and Quality Organization | Energy Efficiency | https://cprc-clasp.ngo/index.php/policies/saso-28742016-meps-large-air-conditioners | https://www.intertek.com.cn/Uploadfile/File/SASO-2874_2016.pdf
SASO 2883:2017 MEPS and labeling schemes for clothes dryers | This standard applies to clothes dryers with capacities up to 25 kg (condenser and airvented). Household spin extractors are excluded from this standard | Kingdom of Saudi Arabia | Clothes Dryers | Mandatory | Comparative Label, Minimum Performance Standard | Entered into force, Revised | 2018 | 2018 | November 2019 | Electricity |  | Saudi Standard, Metrology and Quality Organization | Energy Efficiency | https://cprc-clasp.ngo/index.php/policies/saso-28832017-meps-and-labeling-schemes-clothes-dryers | https://saso.gov.sa/ar/mediacenter/events/Pages/default.aspx
SASO 2884:2017 MEPS and labeling schemes for water heaters | This standard applies to: | Kingdom of Saudi Arabia | Instantaneous Water Heaters, Storage Water Heaters | Mandatory | Comparative Label, Minimum Performance Standard | Entered into force, Revised | 2018 | 2018 | November 2019 | Electricity, Gas, Solar |  | Saudi Standard, Metrology and Quality Organization | Energy Efficiency | https://cprc-clasp.ngo/index.php/policies/saso-28842017-meps-and-labeling-schemes-water-heaters | https://saso.gov.sa/ar/mediacenter/events/Pages/default.aspx
SASO 2885:2018 MEPS and labeling schemes for washing machines | This standards applies to: | Kingdom of Saudi Arabia | Washer and Dryers, Washing Machines | Mandatory | Comparative Label, Minimum Performance Standard | Entered into force, Revised | 2007 | 2018 | November 2019 | Electricity | SASO 2693/2007 | Saudi Standard, Metrology and Quality Organization | Energy Efficiency | https://cprc-clasp.ngo/index.php/policies/saso-28852018-meps-and-labeling-schemes-washing-machines | https://saso.gov.sa/ar/mediacenter/events/Pages/default.aspx
SASO 2892:2018 MEPS and labeling schemes for refrigerating appliances | This standard applies to: | Kingdom of Saudi Arabia | Refrigerators-Freezers, Freezers-only | Mandatory | Comparative Label, Minimum Performance Standard | Entered into force, Revised | 2007 | 2018 | November 2019 | Electricity | SASO-IEC-60335-2-24 | Saudi Standard, Metrology and Quality Organization | Energy Efficiency | https://cprc-clasp.ngo/index.php/policies/saso-28922018-meps-and-labeling-schemes-refrigerating-appliances | https://saso.gov.sa/ar/mediacenter/events/Pages/default.aspx
SASO 2902:2018 MEPS and labeling schemes for lighting products | This standard applies to: Incandescent lamps with a luminous flux above or equal 12,000 lumens Halogen lamps with a luminous flux above or equal 12.000 lumens Compact fluorescent lamps with integrated ballast (CLFi) with a luminous flux above or equal 12,000 Lumens Compact fluorescent lamps without integrated ballast (CFLni) Fluorescent Lamps (all types) High-Intensity Discharge Lamps | Kingdom of Saudi Arabia | Tubular Lamps, Non-Directional lamps, Directional Lamps | Mandatory | Comparative Label, Minimum Performance Standard | Entered into force, Revised | 2016 | 2019 | November 2019 | Electricity |  | Saudi Standard, Metrology and Quality Organization | Energy Efficiency | https://cprc-clasp.ngo/index.php/policies/saso-29022018-meps-and-labeling-schemes-lighting-products | https://www.ul.com/news/saudi-arabia-market-access-new-requirements-lighting-products-saso-iecee-and-saso-ee
SASO IEC 60034-30:2013 | This part of IEC 60034 specifies efficiency classes for single-speed; three-phase; 50 Hz and 60 Hz cage-induction motors | Kingdom of Saudi Arabia | 3-Phase Motors | Mandatory | Minimum Performance Standard | Entered into force, New | 2016 |  | January 2016 | Electricity | SASO IEC 60034-2-1 | Saudi Standard, Metrology and Quality Organization | Energy Efficiency | https://cprc-clasp.ngo/index.php/policies/saso-iec-60034-302013 | http://www.saso.gov.sa/en/mediacenter/events/Pages/saso_events_127.aspx
Senegalese quality standard for pico-solar products and SHS kits | Standalone off-grid solar products (pico-PV and SHS kits) up to 350 Wp. Products meeting this standard qualify for VAT exemption; Upon adoption of the standard, all products must meet mandatory requirements. | Senegal | Solar Energy Kits | Mandatory | Quality Standard | Entered into force, New | 2021 |  | March 2022 | Solar | IEC TS 62257-9-5 | Senegal Standards Association (ASN) | Energy Efficiency, Off-Grid | https://cprc-clasp.ngo/index.php/policies/senegalese-quality-standard-pico-solar-products-and-shs-kits | https://www.iec.ch/ords/f?p=103:36:714836314153512::::FSP_ORG_ID,FSP_LANG_ID:1113,25