## Policy Search
Policy | Description | Geography | Products Type | Policy Approach | Policy Instrument | Policy Status | Adopted | Revised | Updated by CLASP | Fuel Types | Test Method Applied | Responsible Agency | Related Topics | Permalink | Source
COMPULSORY SPECIFICATION FOR ENERGY EFFICIENCY AND FUNCTIONAL PERFORMANCE REQUIREMENTS OF GENERAL SERVICE LAMPS (GSLs) - VC 9109 | This compulsory specification on general service lamps will cover the energy efficiency and functional performance for general lighting directional and non -directional lamps of all shapes and finishes; using incandescent, halogen, fluorescent, light emitting diode (LED), and other light source technologies (not including high- intensity discharge lamps). Under this policy general service lamps must meet a standard of 90 lumens per Watt (lm/W). By May of 2026, the efficiency standard will be raised further to 105 Lm/W. | South Africa | Lamps | Mandatory | Minimum Performance Standard | New | 2023 |  | June 2024 | Electricity |  | National Regulator for Compulsory Specification (NRCS) | Energy Efficiency | https://cprc-clasp.ngo/index.php/policies/compulsory-specification-energy-efficiency-and-functional-performance-requirements-general | https://www.greenbuildingafrica.co.za/wp-content/uploads/2024/05/Dept-trade-and-industry-LIGHT-BULB-LEGISLATION.pdf
Directive 2010-30-EU | The strategy includes the mandatory phase-out of incandescent and halogen lamps by 2016, MEPS and labeling for all lighting technologies following the EU directives, large scale CFL and LED lamp distribution programmes, six million lamps in total; along with an extensive communications campaign; and the design of a lamp collection and recycling legislation and infrastructure in Tunisia. The elimination of lamps in power is less than 100,The taxation of lamps by 50 percent to make economic lamps more competitive, The follow-up of this program for the elimination of other power. Launched program of 600 million incandescent lamps by LED lamps from 2017, as soon as the appearance of the decree ETF -Energy Transition Fund; which will subsidize this program. | Tunisia | Non-Directional lamps | Mandatory | Comparative Label, Minimum Performance Standard | Entered into force, New | 2013 |  | October 2022 | Electricity |  | National Agency for Energy Conservation (ANME) | Energy Efficiency | https://cprc-clasp.ngo/index.php/policies/directive-2010-30-eu | https://eur-lex.europa.eu/legal-content/EN/TXT/?uri=CELEX:32012R0874
Electric Motors Minimum Energy Performance Standards | Electric Motors Minimum Energy Performance Standards | Pakistan | 3-Phase Motors, 1-Phase Motors | Mandatory | Minimum Performance Standard | Entered into force, New | 2020 |  | February 2021 | Electricity |  | National Energy Efficiency and Conservation Authority (NEECA) | Energy Efficiency | https://cprc-clasp.ngo/index.php/policies/electric-motors-minimum-energy-performance-standards | https://clasp.ngo/updates/2021/pakistan-launches-first-efficiency-policy-for-electric-motors
Law 2004-72 and Decree 2004-2145; Amended by Law 2009-07 | In the framework of the ENPI CBC programmes, including a privileged instrument of cooperation for the institutional capacity-building of ENPI countries, Tunisia decided to largely harmonize the product categories and label efficiency thresholds with those in place in the EU. Since September 2004, Tunisian law requires the display of an EU-style energy label for refrigerators, freezers, and refrigerator-freezers (with eight classes, the top one representing the recently added EU A+ and A++ classes) in a bilingual version (French and Arabic, and the numbers 1-8 indicating classes instead of letters). From January 2010 onwards, the lowest three energy classes (6,7 and 8) have been banned from the Tunisian market, followed in January 2011 7 with the banning of classes 5 and January 2012 class 4 has been likewise banned from the Tunisian market. | Tunisia | Refrigerators-Freezers, Freezers-only | Mandatory | Minimum Performance Standard | Entered into force, Revised | 2004 | 2010 | October 2022 | Electricity | EN 153 | National Agency for Energy Conservation (ANME) | Energy Efficiency | https://cprc-clasp.ngo/index.php/policies/law-2004-72-and-decree-2004-2145-amended-law-2009-07 | http://www.rcreee.org/sites/default/files/tunisia_ee_fact_sheet_print.pdf
Law 2004-72 and Decree 2004-2145; Amended by Law 2009-07 | This policy covers cooling appliances: refrigerators and air conditioners. It requires the use of an EU-style energy label (with eight classes, the top one representing the recently added EU A+ and A++ classes) in a bilingual version (French and Arabic, and the numbers 1-8 indicating classes instead of letters) on refrigerators. | Tunisia | Air Conditioning, Refrigerators-Freezers, Freezers-only | Mandatory | Comparative Label, Minimum Performance Standard | Entered into force, Revised | 2004 | 2010 | September 2022 | Electricity | EN 153 | National Agency for Energy Conservation (ANME) | Energy Efficiency | https://cprc-clasp.ngo/index.php/policies/law-2004-72-and-decree-2004-2145-amended-law-2009-07-0 | https://rise.esmap.org/data/files/library/tunisia/Energy%20Efficiency/Tunisia_Decree%20N%C2%B02004-2144%20Energy%20auditing%20-%20Fr.pdf
Law 2009-07 | Air conditioners with a power consumption below 12 kW , Since September 2004, Tunisian law requires the display of an EU-style energy label (with eight classes, the top one representing the recently added EU A+ and A++ classes) in a bilingual version (French and Arabic, and the numbers 1-8 indicating classes instead of letters). From July 2006 onwards, the lowest two energy classes (7 and 8) have been banned from the Tunisian market, followed in July 2007 with the banning of classes 5 and 6, from April 2009 class 4 has been likewise banned from the Tunisian market | Tunisia | Room ACs - Stationary ACs | Mandatory | Comparative Label | Entered into force, Revised | 2009 | 2012 | October 2022 | Electricity |  | National Agency for Energy Conservation (ANME) | Energy Efficiency | https://cprc-clasp.ngo/index.php/policies/law-2009-07 | http://www.profiscal.com/newfisaf/loi/loi_2009-7_af.pdf
Law 2009-07 | 10 CFR 431—Energy Efficiency Program For Certain Commercial And Industrial Equipment | Tunisia | Room ACs - Stationary ACs | Mandatory | Minimum Performance Standard | Entered into force, Revised | 2010 | 2012 | October 2022 | Electricity | 10 CFR 431 and product-specific Subparts | National Agency for Energy Conservation (ANME) | Energy Efficiency | https://cprc-clasp.ngo/index.php/policies/law-2009-07-0 | http://www.profiscal.com/newfisaf/loi/loi_2009-7_af.pdf
Minimum Energy Performance Standard (MEPS) and Energy Star Rating for Television Receivers | This standard establishes MEPS and labeling requirements for televisions in Pakistan. This standard shall apply to the following types and sizes of TVs covering display sizes from 24 inches to 42 inches commonly used in Pakistan, with a supply voltage of 230 V 50 Hz or range 220-240 V, 50 Hz. LCD TVs (Liquid Crystal Display TVs), Plasma TVs, and LED TVs (Light Emitting Diodes TVs). Minimum Values of annual power consumption shall not be less than Star-1. The performance of the TVs applicable to this standard shall meet the requirements as specified in the standards IEC 60107, IEC 62087, and IEC 62301. | Pakistan | Televisions | Voluntary | Comparative Label, Endorsement Label, Minimum Performance Standard | Entered into force, New | 2017 |  | January 2024 | Electricity | IEC 5422/2018 , IEC 60107-1 , IEC 60107-2 , IEC 60107-3 , IEC 62301 , IEC 62087 , JIS C 6101-1 , JIS C 6101-2 , JIS C 6101-3 | National Energy Efficiency and Conservation Authority (NEECA) | Energy Efficiency | https://cprc-clasp.ngo/index.php/policies/minimum-energy-performance-standard-meps-and-energy-star-rating-television-receivers | https://psqca.com.pk/cs/newitems2021/electronics/27-PS%205422-2018.pdf
Minimum Energy Performance Standards and Labeling Requirements for Household Refrigerator-Freezers | This policy contains mandatory minimum energy performance standards (MEPS) and labeling requirements for household/domestic refrigerator-freezers. MEPS requirement (kWh/year): 0.576 x Vadj + 420 Where Vadj = adjusted volume (in liters) | Pakistan | Refrigerators-Freezers | Mandatory | Comparative Label, Minimum Performance Standard | Entered into force, New | 2024 |  | January 2025 | Electricity | PS:IEC 62552-1/2018 , PS:IEC 62552-2/2018 , PS:IEC 62552-3/2016 , PS:IEC 62552-3 AMD 1/2021 | National Energy Efficiency and Conservation Authority (NEECA) | Energy Efficiency | https://cprc-clasp.ngo/index.php/policies/minimum-energy-performance-standards-and-labeling-requirements-household-refrigerator | https://neeca.pk/neecagov/regulations/SRO414(I)-2024.pdf
National Energy Efficiency and Conservation Policy 2023 | This policy identifies national energy-saving priorities in the following sectors: industry, building, transport, and power. The policy identifies opportunities for mandatory MEPS and labeling schemes. | Pakistan | Tubular Lamps, Non-Directional lamps, Directional Lamps, Space Heating and Space Cooling, Portable Fans, Room ACs - Stationary ACs, Refrigerators-Freezers | Not applicable | Comparative Label, Endorsement Label, Minimum Performance Standard | Entered into force, New | 2023 |  | January 2024 | Electricity, Gas, LPG |  | National Energy Efficiency and Conservation Authority (NEECA) | Energy Efficiency, Industrial Sector | https://cprc-clasp.ngo/index.php/policies/national-energy-efficiency-and-conservation-policy-2023 | https://neeca.gov.pk/SiteImage/Misc/files/NEEC%20Policy%202023-1.pdf
National Regulator for Compulsory Specifications Act: Compulsory Specification for Efficiency Requirements of Electric Motors (VC 9113) | This compulsory specification will cover electric motors with the following parameters: 0.75kW-375kW motors, including those with variable speed drives, including 2, 4, 6, and 8 pole motors. The regulation specifies that electric motors meeting these requirements must have a minimum efficiency class of IE3 as specified in IEC 60034-30-1. | South Africa | Motors | Mandatory | Minimum Performance Standard | New | 2024 |  | June 2024 | Electricity | IEC 60034-30-1 | National Regulator for Compulsory Specification (NRCS) | Energy Efficiency | https://cprc-clasp.ngo/index.php/policies/national-regulator-compulsory-specifications-act-compulsory-specification-efficiency | https://www.gov.za/documents/notices/national-regulator-compulsory-specifications-act-compulsory-specification-85
Pakistan Energy Label for Motors | This regulation establishes Minimum Energy Performance standards for electric motor efficiency and requires compliance with a star rating system. The regulation applies to the import and offer for sale of three-phase squirrel cage induction motors designed to operate at 50 Hz or 60 Hz with: a) a rated output power greater than or equal to 0.12 kW and less than or equal to 1,000 kW; and b) a rated voltage of up to 1000 volts alternating current; and c) 2, 4, 6 or 8 poles; and d) a continuous duty rating. The regulation also applies to the import and offer for sale of single-phase squirrel cage induction motors of all types designed to operate at 50 Hz or 60 Hz with a rated output power greater than or equal to 0.12 kW. | Pakistan | 3-Phase Motors, 1-Phase Motors | Mandatory | Comparative Label, Minimum Performance Standard | Entered into force, New | 2014 | 2024 | January 2025 | Electricity | ISO/IEC 17025, IEC 60034-1 ED. 13.0, IEC 60034-2-1 Ed. 2.0 2014 | National Energy Efficiency and Conservation Authority (NEECA) | Energy Efficiency | https://cprc-clasp.ngo/index.php/policies/pakistan-energy-label-motors | https://neeca.pk/neecagov/regulations/SRO412(I)-2024.pdf
Pakistan Energy Labels for Fans | This policy is established to ensure that all electric fans sold in Pakistan meet Minimum Energy Performance Standards (MEPS) and comply with NEECA's energy star rating system of 1 to 5 stars. The fans should conform to all the requirements of Pakistan Standard PS:1/2021 (Comfort Fans and Regulators for Household and Similar Purposes – Methods for Measuring Performance) with all its amendments, as applicable to participate in the Pakistan Energy Labeling Program. | Pakistan | Ceiling Fans | Mandatory | Comparative Label, Minimum Performance Standard | Entered into force, Revised | 2014 | 2024 | January 2025 | Electricity | PS:1/2021 | National Energy Efficiency and Conservation Authority (NEECA) | Energy Efficiency | https://cprc-clasp.ngo/index.php/policies/pakistan-energy-labels-fans | https://neeca.pk/neecagov/regulations/SRO411(I)-2024.pdf
Pakistan Energy Labels for LED Lights | This policy establishes mandatory Minimum Energy Performance Standards (MEPS) and labels for LED lights that are normally used in households and buildings for general lighting purposes and street lighting. LED lights should conform to all the requirements of Pakistan Standard PS:IEC60050-845 with all its amendments, as applicable to participate in the Pakistan Energy Labeling Program. | Pakistan | Tubular Lamps, Non-Directional lamps, Directional Lamps | Mandatory | Comparative Label, Minimum Performance Standard | Entered into force, Revised | 2020 | 2024 | January 2025 | Electricity | PS:IEC60050-845 | National Energy Efficiency and Conservation Authority (NEECA) | Energy Efficiency | https://cprc-clasp.ngo/index.php/policies/pakistan-energy-labels-led-lights | https://neeca.pk/neecagov/regulations/SRO415(I)-2024.pdf
Pakistan Energy Labels for Room Air Conditioners | This policy is established to enforce Minimum Energy Performance Standards (MEPS) with an energy star rating system for air conditioning units. Room air conditioner means non-ducted wall mounted split room air conditioners with cooling capacity up to 10.5 kW that can be connected to main power and which are within the scope of PS:ISO5151/2013 and it includes non-inverter room air conditioner, inverter room air conditioner, and wall mounted split room air conditioner. | Pakistan | Room ACs - Stationary ACs | Mandatory | Comparative Label, Minimum Performance Standard | Entered into force, New | 2014 | 2024 | January 2025 | Electricity | PS: ISO 16358-1, PS: ISO5151/2013 | National Energy Efficiency and Conservation Authority (NEECA) | Energy Efficiency | https://cprc-clasp.ngo/index.php/policies/pakistan-energy-labels-room-air-conditioners | https://neeca.pk/neecagov/regulations/SRO413(I)-2024.pdf
Pakistan MEPS and labeling for CFLs | This standard shall apply to self-ballasted compact fluorescent lamps -CFLs; generally known as Energy Savers of all commonly used shapes¦sizes: U-shaped & Spiral shaped, Edison screw holder or bayonet¦pin type adopter; in Pakistan, with nominal power rating from 3Watt to 60 Watt at rated supply voltage of 230 V, 50 Hz or voltage range 220 240 V, 50 Hz as marked on the lamp. The standard does not apply to self-ballasted fluorescent lamps used with covers. | Pakistan | Non-Directional lamps, Directional Lamps | Voluntary | Comparative Label, Endorsement Label, Minimum Performance Standard | New | 2014 |  | January 2024 | Electricity | PS-IEC 60969 | National Energy Efficiency and Conservation Authority (NEECA) | Energy Efficiency | https://cprc-clasp.ngo/index.php/policies/pakistan-meps-and-labeling-cfls | https://drive.google.com/file/d/0B_Ht8Q1cIEovQW5CZlF0VTRRZHM/view
Pakistan Standard: Household Microwave Oven - Methods for Measuring Performance | This standard applies to microwave ovens for household use and combination microwave ovens. Microwave ovens are defined as appliances using electromagnetic energy in the ISM frequency band of 2,450 MHz for heating food and beverages in the cavity. Combination microwave ovens are microwave ovens in which the microwave energy is combined with thermal energy. | Pakistan | Microwaves | Voluntary | Endorsement Label, Minimum Performance Standard | Entered into force, New |  |  | January 2024 | Electricity | IEC 60705:2018 | National Energy Efficiency and Conservation Authority (NEECA) | Energy Efficiency | https://cprc-clasp.ngo/index.php/policies/pakistan-standard-household-microwave-oven-methods-measuring-performance | https://psqca.com.pk/cs/newitems2021/electrotechnical/56-PS%205254%20based%20on%2060705.pdf
SRO 604(I)/2019 Import Policy on Solar Equipment | Solar PV panels, inverters, charge controllers, junction boxes, cables and standalone solar products including solar kits, solar water pumps, solar water heaters and solar cookers. No policy link available. | Pakistan | Solar Inverters, Solar Stoves, Solar Water Pumps, Solar Energy Kits | Mandatory | Minimum Performance Standard | Entered into force, New | 2019 |  | October 2019 | Solar |  | National Energy Efficiency and Conservation Authority (NEECA) | Energy Efficiency, Off-Grid, Productive Use | https://cprc-clasp.ngo/index.php/policies/sro-604i2019-import-policy-solar-equipment | https://www.commerce.gov.pk/wp-content/uploads/2019/06/SRO-604.pdf
Tunisia Clothes Washer MEPS & label | Information not available | Tunisia | Washing Machines | Not applicable | Comparative Label, Minimum Performance Standard | Under development |  |  | October 2022 | Electricity |  | National Agency for Energy Conservation (ANME) | Energy Efficiency | https://cprc-clasp.ngo/index.php/policies/tunisia-clothes-washer-meps-label | http://130.226.56.176/sites/default/files/EE%20Labelling%20and%20MEPS%20Programmes%20for%20Household%20Appliances-Tunisia%20Case%20Study.pdf
VC 8043 Incandescent Lamps | This compulsory specification covers the requirements for safety; performance and quality of incandescent lamps intended for domestic and general lighting service; having: A power rating up to and including 1500 W; Rated voltage up to 250 V; Caps of any type- material- shape- and finish. | South Africa | Non-Directional lamps | Mandatory | Minimum Performance Standard | Entered into force, Revised | 2010 | 2014 | September 2022 | Electricity | SANS 60064 , SANS 60357 , SANS 60432 | National Regulator for Compulsory Specification (NRCS) | Energy Efficiency | https://cprc-clasp.ngo/index.php/policies/vc-8043-incandescent-lamps | https://www.nrcs.org.za/CompulsarySpecExtended/VC%208043.pdf
VC 9006 Hot Water Storage Tanks for Domestic Use | This specification covers the requirements for hot water storage tanks for domestic use. It includes fixed electrical storage water heaters; stand-alone water heaters and water containers with or without heat exchangers or heating jackets intended for use in solar heating and heat pump applications; and tanks used for storage of hot water only. | South Africa | Storage Water Heaters | Mandatory | Comparative Label, Minimum Performance Standard | Entered into force, New | 2014 |  | September 2022 | Electricity | SANS 151 | National Regulator for Compulsory Specification (NRCS) | Energy Efficiency | https://cprc-clasp.ngo/index.php/policies/vc-9006-hot-water-storage-tanks-domestic-use | https://www.nrcs.org.za/CompulsarySpecExtended/VC%209006%20Supplement.pdf
VC 9008 | This compulsory specification covers energy efficiency requirements and energy efficiency labeling of the following electrical and electronic appliances: air conditioners not exceeding 7.1KW cooling capacity, audio and video equipment including television sets (not covered by labeling), dishwashers, electric ovens, refrigerators, freezers, tumble dryers, washer dryers, and washing machines. | South Africa | Televisions, Set Top Boxes (STB), Ovens, Dishwashers, Clothes Dryers, Washer and Dryers, Washing Machines, Room ACs - Stationary ACs, Refrigerators-Freezers, Freezers-only | Mandatory | Comparative Label, Minimum Performance Standard | Entered into force, Revised | 2012 | 2014 | September 2022 | Electricity | SANS 941:2014 | National Regulator for Compulsory Specification (NRCS) | Energy Efficiency | https://cprc-clasp.ngo/index.php/policies/vc-9008 | https://www.nrcs.org.za/CompulsarySpecExtended/VC%209008%20Supplement.pdf
VC 9091 Fluorescent Lamps | This compulsory specification covers the safety; efficacy performance; life and interchangeability requirements for single-capped tubular fluorescent lamps with integrated means for controlling starting and stable operation- self-ballasted lamps- and non-self-ballasted single-capped tubular fluorescent lamps; intended for general lighting purposes that have: a rated wattage up to 60W; a rated voltage of 100 to 250 V a.c.; and 2G7 2GX7 GR8 2G10 G10q GR10q GX10q GY10q 2G11 2GX11 GR14q G23 GX23 G24 GX24 GX24q G24d GX32 and Edison screw or Bayonet caps. | South Africa | Tubular Lamps | Mandatory | Minimum Performance Standard | Entered into force, Revised | 2012 | 2014 | September 2022 | Electricity | Annex AA of SANS 60901; or Annex AA of SANS 60969 , SANS 61199 , SANS 60968 | National Regulator for Compulsory Specification (NRCS) | Energy Efficiency | https://cprc-clasp.ngo/index.php/policies/vc-9091-fluorescent-lamps | https://www.nrcs.org.za/CompulsarySpecExtended/VC%209091.pdf