## Policy Search
Policy | Description | Geography | Products Type | Policy Approach | Policy Instrument | Policy Status | Adopted | Revised | Updated by CLASP | Fuel Types | Test Method Applied | Responsible Agency | Related Topics | Permalink | Source
COMPULSORY SPECIFICATION FOR ENERGY EFFICIENCY AND FUNCTIONAL PERFORMANCE REQUIREMENTS OF GENERAL SERVICE LAMPS (GSLs) - VC 9109 | This compulsory specification on general service lamps will cover the energy efficiency and functional performance for general lighting directional and non -directional lamps of all shapes and finishes; using incandescent, halogen, fluorescent, light emitting diode (LED), and other light source technologies (not including high- intensity discharge lamps). Under this policy general service lamps must meet a standard of 90 lumens per Watt (lm/W). By May of 2026, the efficiency standard will be raised further to 105 Lm/W. | South Africa | Lamps | Mandatory | Minimum Performance Standard | New | 2023 |  | June 2024 | Electricity |  | National Regulator for Compulsory Specification (NRCS) | Energy Efficiency | https://cprc-clasp.ngo/index.php/policies/compulsory-specification-energy-efficiency-and-functional-performance-requirements-general | https://www.greenbuildingafrica.co.za/wp-content/uploads/2024/05/Dept-trade-and-industry-LIGHT-BULB-LEGISLATION.pdf
Directive 2010-30-EU | The strategy includes the mandatory phase-out of incandescent and halogen lamps by 2016, MEPS and labeling for all lighting technologies following the EU directives, large scale CFL and LED lamp distribution programmes, six million lamps in total; along with an extensive communications campaign; and the design of a lamp collection and recycling legislation and infrastructure in Tunisia. The elimination of lamps in power is less than 100,The taxation of lamps by 50 percent to make economic lamps more competitive, The follow-up of this program for the elimination of other power. Launched program of 600 million incandescent lamps by LED lamps from 2017, as soon as the appearance of the decree ETF -Energy Transition Fund; which will subsidize this program. | Tunisia | Non-Directional lamps | Mandatory | Comparative Label, Minimum Performance Standard | Entered into force, New | 2013 |  | October 2022 | Electricity |  | National Agency for Energy Conservation (ANME) | Energy Efficiency | https://cprc-clasp.ngo/index.php/policies/directive-2010-30-eu | https://eur-lex.europa.eu/legal-content/EN/TXT/?uri=CELEX:32012R0874
Law 2004-72 and Decree 2004-2145; Amended by Law 2009-07 | In the framework of the ENPI CBC programmes, including a privileged instrument of cooperation for the institutional capacity-building of ENPI countries, Tunisia decided to largely harmonize the product categories and label efficiency thresholds with those in place in the EU. Since September 2004, Tunisian law requires the display of an EU-style energy label for refrigerators, freezers, and refrigerator-freezers (with eight classes, the top one representing the recently added EU A+ and A++ classes) in a bilingual version (French and Arabic, and the numbers 1-8 indicating classes instead of letters). From January 2010 onwards, the lowest three energy classes (6,7 and 8) have been banned from the Tunisian market, followed in January 2011 7 with the banning of classes 5 and January 2012 class 4 has been likewise banned from the Tunisian market. | Tunisia | Refrigerators-Freezers, Freezers-only | Mandatory | Minimum Performance Standard | Entered into force, Revised | 2004 | 2010 | October 2022 | Electricity | EN 153 | National Agency for Energy Conservation (ANME) | Energy Efficiency | https://cprc-clasp.ngo/index.php/policies/law-2004-72-and-decree-2004-2145-amended-law-2009-07 | http://www.rcreee.org/sites/default/files/tunisia_ee_fact_sheet_print.pdf
Law 2004-72 and Decree 2004-2145; Amended by Law 2009-07 | This policy covers cooling appliances: refrigerators and air conditioners. It requires the use of an EU-style energy label (with eight classes, the top one representing the recently added EU A+ and A++ classes) in a bilingual version (French and Arabic, and the numbers 1-8 indicating classes instead of letters) on refrigerators. | Tunisia | Air Conditioning, Refrigerators-Freezers, Freezers-only | Mandatory | Comparative Label, Minimum Performance Standard | Entered into force, Revised | 2004 | 2010 | September 2022 | Electricity | EN 153 | National Agency for Energy Conservation (ANME) | Energy Efficiency | https://cprc-clasp.ngo/index.php/policies/law-2004-72-and-decree-2004-2145-amended-law-2009-07-0 | https://rise.esmap.org/data/files/library/tunisia/Energy%20Efficiency/Tunisia_Decree%20N%C2%B02004-2144%20Energy%20auditing%20-%20Fr.pdf
Law 2009-07 | Air conditioners with a power consumption below 12 kW , Since September 2004, Tunisian law requires the display of an EU-style energy label (with eight classes, the top one representing the recently added EU A+ and A++ classes) in a bilingual version (French and Arabic, and the numbers 1-8 indicating classes instead of letters). From July 2006 onwards, the lowest two energy classes (7 and 8) have been banned from the Tunisian market, followed in July 2007 with the banning of classes 5 and 6, from April 2009 class 4 has been likewise banned from the Tunisian market | Tunisia | Room ACs - Stationary ACs | Mandatory | Comparative Label | Entered into force, Revised | 2009 | 2012 | October 2022 | Electricity |  | National Agency for Energy Conservation (ANME) | Energy Efficiency | https://cprc-clasp.ngo/index.php/policies/law-2009-07 | http://www.profiscal.com/newfisaf/loi/loi_2009-7_af.pdf
Law 2009-07 | 10 CFR 431—Energy Efficiency Program For Certain Commercial And Industrial Equipment | Tunisia | Room ACs - Stationary ACs | Mandatory | Minimum Performance Standard | Entered into force, Revised | 2010 | 2012 | October 2022 | Electricity | 10 CFR 431 and product-specific Subparts | National Agency for Energy Conservation (ANME) | Energy Efficiency | https://cprc-clasp.ngo/index.php/policies/law-2009-07-0 | http://www.profiscal.com/newfisaf/loi/loi_2009-7_af.pdf
MEPS for lighting products | Information not available | The Gambia | Lighting, Lamps, Directional Lamps | Not applicable | Minimum Performance Standard | Under development |  |  | October 2019 | Electricity | NB 10.07.001, NB 17.02.001 | Ministry of Petroleum and Energy | Energy Efficiency | https://cprc-clasp.ngo/index.php/policies/meps-lighting-products-1
National Regulator for Compulsory Specifications Act: Compulsory Specification for Efficiency Requirements of Electric Motors (VC 9113) | This compulsory specification will cover electric motors with the following parameters: 0.75kW-375kW motors, including those with variable speed drives, including 2, 4, 6, and 8 pole motors. The regulation specifies that electric motors meeting these requirements must have a minimum efficiency class of IE3 as specified in IEC 60034-30-1. | South Africa | Motors | Mandatory | Minimum Performance Standard | New | 2024 |  | June 2024 | Electricity | IEC 60034-30-1 | National Regulator for Compulsory Specification (NRCS) | Energy Efficiency | https://cprc-clasp.ngo/index.php/policies/national-regulator-compulsory-specifications-act-compulsory-specification-efficiency | https://www.gov.za/documents/notices/national-regulator-compulsory-specifications-act-compulsory-specification-85
Tunisia Clothes Washer MEPS & label | Information not available | Tunisia | Washing Machines | Not applicable | Comparative Label, Minimum Performance Standard | Under development |  |  | October 2022 | Electricity |  | National Agency for Energy Conservation (ANME) | Energy Efficiency | https://cprc-clasp.ngo/index.php/policies/tunisia-clothes-washer-meps-label | http://130.226.56.176/sites/default/files/EE%20Labelling%20and%20MEPS%20Programmes%20for%20Household%20Appliances-Tunisia%20Case%20Study.pdf
VC 8043 Incandescent Lamps | This compulsory specification covers the requirements for safety; performance and quality of incandescent lamps intended for domestic and general lighting service; having: A power rating up to and including 1500 W; Rated voltage up to 250 V; Caps of any type- material- shape- and finish. | South Africa | Non-Directional lamps | Mandatory | Minimum Performance Standard | Entered into force, Revised | 2010 | 2014 | September 2022 | Electricity | SANS 60064 , SANS 60357 , SANS 60432 | National Regulator for Compulsory Specification (NRCS) | Energy Efficiency | https://cprc-clasp.ngo/index.php/policies/vc-8043-incandescent-lamps | https://www.nrcs.org.za/CompulsarySpecExtended/VC%208043.pdf
VC 9006 Hot Water Storage Tanks for Domestic Use | This specification covers the requirements for hot water storage tanks for domestic use. It includes fixed electrical storage water heaters; stand-alone water heaters and water containers with or without heat exchangers or heating jackets intended for use in solar heating and heat pump applications; and tanks used for storage of hot water only. | South Africa | Storage Water Heaters | Mandatory | Comparative Label, Minimum Performance Standard | Entered into force, New | 2014 |  | September 2022 | Electricity | SANS 151 | National Regulator for Compulsory Specification (NRCS) | Energy Efficiency | https://cprc-clasp.ngo/index.php/policies/vc-9006-hot-water-storage-tanks-domestic-use | https://www.nrcs.org.za/CompulsarySpecExtended/VC%209006%20Supplement.pdf
VC 9008 | This compulsory specification covers energy efficiency requirements and energy efficiency labeling of the following electrical and electronic appliances: air conditioners not exceeding 7.1KW cooling capacity, audio and video equipment including television sets (not covered by labeling), dishwashers, electric ovens, refrigerators, freezers, tumble dryers, washer dryers, and washing machines. | South Africa | Televisions, Set Top Boxes (STB), Ovens, Dishwashers, Clothes Dryers, Washer and Dryers, Washing Machines, Room ACs - Stationary ACs, Refrigerators-Freezers, Freezers-only | Mandatory | Comparative Label, Minimum Performance Standard | Entered into force, Revised | 2012 | 2014 | September 2022 | Electricity | SANS 941:2014 | National Regulator for Compulsory Specification (NRCS) | Energy Efficiency | https://cprc-clasp.ngo/index.php/policies/vc-9008 | https://www.nrcs.org.za/CompulsarySpecExtended/VC%209008%20Supplement.pdf
VC 9091 Fluorescent Lamps | This compulsory specification covers the safety; efficacy performance; life and interchangeability requirements for single-capped tubular fluorescent lamps with integrated means for controlling starting and stable operation- self-ballasted lamps- and non-self-ballasted single-capped tubular fluorescent lamps; intended for general lighting purposes that have: a rated wattage up to 60W; a rated voltage of 100 to 250 V a.c.; and 2G7 2GX7 GR8 2G10 G10q GR10q GX10q GY10q 2G11 2GX11 GR14q G23 GX23 G24 GX24 GX24q G24d GX32 and Edison screw or Bayonet caps. | South Africa | Tubular Lamps | Mandatory | Minimum Performance Standard | Entered into force, Revised | 2012 | 2014 | September 2022 | Electricity | Annex AA of SANS 60901; or Annex AA of SANS 60969 , SANS 61199 , SANS 60968 | National Regulator for Compulsory Specification (NRCS) | Energy Efficiency | https://cprc-clasp.ngo/index.php/policies/vc-9091-fluorescent-lamps | https://www.nrcs.org.za/CompulsarySpecExtended/VC%209091.pdf