## Policy Search
Policy | Description | Geography | Products Type | Policy Approach | Policy Instrument | Policy Status | Adopted | Revised | Updated by CLASP | Fuel Types | Test Method Applied | Responsible Agency | Related Topics | Permalink | Source
Directive N° 04/2020/Cm/Uemoa Portant Etiquetage Energetique Des Lampes Electriques Et Des Appareils Electromenagers Neufs Dans Les Etats Membres De L’ UEMOA | This Directive sets out provisions relating to the energy labeling of electric lamps and new household appliances and to additional information relating to these appliances, in the WAEMU member states. It applies to the following new electrical appliances: - domestic refrigeration equipment (refrigerators, freezers and combined appliances).- air conditioners. - electric lamps. | WAEMU/UEMOA | Tubular Lamps, Directional Lamps, Room ACs - Stationary ACs, Refrigerated Cabinets, Refrigerators-Freezers, Freezers-only | Mandatory | Comparative Label | Entered into force, New | 2020 |  | May 2020 | Electricity |  | WAEMU Commission | Energy Efficiency | https://cprc-clasp.ngo/index.php/policies/directive-ndeg-042020cmuemoa-portant-etiquetage-energetique-des-lampes-electriques-et-des | http://www.uemoa.int/sites/default/files/bibliotheque/reglement_04_2009_cm_uemoa.pdf
National Regulator for Compulsory Specifications Act: Compulsory Specification for Efficiency Requirements of Electric Motors (VC 9113) | This compulsory specification will cover electric motors with the following parameters: 0.75kW-375kW motors, including those with variable speed drives, including 2, 4, 6, and 8 pole motors. The regulation specifies that electric motors meeting these requirements must have a minimum efficiency class of IE3 as specified in IEC 60034-30-1. | South Africa | Motors | Mandatory | Minimum Performance Standard | New | 2024 |  | June 2024 | Electricity | IEC 60034-30-1 | National Regulator for Compulsory Specification (NRCS) | Energy Efficiency | https://cprc-clasp.ngo/index.php/policies/national-regulator-compulsory-specifications-act-compulsory-specification-efficiency | https://www.gov.za/documents/notices/national-regulator-compulsory-specifications-act-compulsory-specification-85
VC 9006 Hot Water Storage Tanks for Domestic Use | This specification covers the requirements for hot water storage tanks for domestic use. It includes fixed electrical storage water heaters; stand-alone water heaters and water containers with or without heat exchangers or heating jackets intended for use in solar heating and heat pump applications; and tanks used for storage of hot water only. | South Africa | Storage Water Heaters | Mandatory | Comparative Label, Minimum Performance Standard | Entered into force, New | 2014 |  | September 2022 | Electricity | SANS 151 | National Regulator for Compulsory Specification (NRCS) | Energy Efficiency | https://cprc-clasp.ngo/index.php/policies/vc-9006-hot-water-storage-tanks-domestic-use | https://www.nrcs.org.za/CompulsarySpecExtended/VC%209006%20Supplement.pdf