## Policy Search
Policy | Description | Geography | Products Type | Policy Approach | Policy Instrument | Policy Status | Adopted | Revised | Updated by CLASP | Fuel Types | Test Method Applied | Responsible Agency | Related Topics | Permalink | Source
COMPULSORY SPECIFICATION FOR ENERGY EFFICIENCY AND FUNCTIONAL PERFORMANCE REQUIREMENTS OF GENERAL SERVICE LAMPS (GSLs) - VC 9109 | This compulsory specification on general service lamps will cover the energy efficiency and functional performance for general lighting directional and non -directional lamps of all shapes and finishes; using incandescent, halogen, fluorescent, light emitting diode (LED), and other light source technologies (not including high- intensity discharge lamps). Under this policy general service lamps must meet a standard of 90 lumens per Watt (lm/W). By May of 2026, the efficiency standard will be raised further to 105 Lm/W. | South Africa | Lamps | Mandatory | Minimum Performance Standard | New | 2023 |  | June 2024 | Electricity |  | National Regulator for Compulsory Specification (NRCS) | Energy Efficiency | https://cprc-clasp.ngo/index.php/policies/compulsory-specification-energy-efficiency-and-functional-performance-requirements-general | https://www.greenbuildingafrica.co.za/wp-content/uploads/2024/05/Dept-trade-and-industry-LIGHT-BULB-LEGISLATION.pdf
Draft Resolution of the Cabinet of Ministers of Ukraine: On approval of technical regulations on energy labeling of household air conditioners | Applies to electric air conditioners of domestic and foreign make, placed on the market in the territory of Ukraine starting from the effective date of the Technical Regulation, with a nominal capacity of equal to or less than 12 kW, which are used for cooling or heating, including reversible air conditioners with a rated capacity of less than or equal to 12 kW when cooling. | Ukraine | Room ACs - Stationary ACs | Voluntary | Comparative Label | Under development |  |  | October 2015 | Electricity |  | State Agency on Energy Efficiency and Energy Saving of Ukraine | Energy Efficiency | https://cprc-clasp.ngo/index.php/policies/draft-resolution-cabinet-ministers-ukraine-approval-technical-regulations-energy-labeling | http://saee.gov.ua/sites/default/files/documents/TR-konditsionery.doc
Draft Resolution of the Cabinet of Ministers of Ukraine: On approval of technical regulations on energy labeling of televisions | Television set or a television monitor of domestic and foreign make | Ukraine | Displays, Televisions | Voluntary | Comparative Label | Under development |  |  | October 2015 | Electricity |  | State Agency on Energy Efficiency and Energy Saving of Ukraine | Energy Efficiency | https://cprc-clasp.ngo/index.php/policies/draft-resolution-cabinet-ministers-ukraine-approval-technical-regulations-energy-0 | http://saee.gov.ua/sites/default/files/documents/teh-regl-tv.doc
Draft Resolution of the Cabinet of Ministers of Ukraine: On approval of the technical regulation on energy labeling of household dishwashers | Applies to household dishwashers of domestic and foreign make, including those intended for professional use, placed on the market in the territory of Ukraine starting from the effective date of the Technical Regulation, including: | Ukraine | Dishwashers | Voluntary | Comparative Label | Under development |  |  | October 2015 | Electricity |  | State Agency on Energy Efficiency and Energy Saving of Ukraine | Energy Efficiency | https://cprc-clasp.ngo/index.php/policies/draft-resolution-cabinet-ministers-ukraine-approval-technical-regulation-energy-labeling | http://saee.gov.ua/sites/default/files/documents/TR-posudomoyka.docx
Draft Resolution of the Cabinet of Ministers of Ukraine: On approval of the technical regulation on energy labeling of household tumble dryers | Applies to tumble dryers of domestic and foreign make, including those intended for professional use, placed on the market in the territory of Ukraine starting from the effective date of the Technical Regulation, including: - electric mains-operated tumble dryers; -gas-powered tumble dryers; - built-in tumble dryers. | Ukraine | Clothes Dryers | Voluntary | Comparative Label | Under development |  |  | October 2015 | Electricity, Gas |  | State Agency on Energy Efficiency and Energy Saving of Ukraine | Energy Efficiency | https://cprc-clasp.ngo/index.php/policies/draft-resolution-cabinet-ministers-ukraine-approval-technical-regulation-energy-labeling-0 | http://saee.gov.ua/sites/default/files/Barabanni%20susharky.rar
JS 2091:2013 Technical Regulation on eco-design - Requirements for non-directional household lamps | This policy establishes eco-design requirements for the placing on the market of non-directional household lamps, including when they are marketed for non-household use or when they are integrated into other products. It also establishes product information requirements for special purpose lamps. | Jordan | Non-Directional lamps | Mandatory | Minimum Performance Standard | Entered into force, Revised | 2013 | 2014 | June 2021 | Electricity | JS 2092 | National Energy Research Centre (NERC) | Energy Efficiency | https://cprc-clasp.ngo/index.php/policies/js-20912013-technical-regulation-eco-design-requirements-non-directional-household-lamps | http://www.jsmo.gov.jo/en/EServices/Standards/Pages/stdDetails.aspx?mfn=5461
JS 2092:2013 Energy efficiency labeling of household electric lamps | This policy covers household electric lamps supplied directly from the mains (filament and integral compact fluorescent lamps), and to household fluorescent lamps (including linear, and non-integral compact fluorescent lamps), even when marketed for non-household use. | Jordan | Tubular Lamps, Non-Directional lamps | Mandatory | Comparative Label | Entered into force, Revised | 2013 | 2014 | June 2021 | Electricity | JS 2092 | National Energy Research Centre (NERC) | Energy Efficiency | https://cprc-clasp.ngo/index.php/policies/js-20922013-energy-efficiency-labeling-household-electric-lamps | http://www.jsmo.gov.jo/en/EServices/Standards/Pages/stdDetails.aspx?mfn=5453
JS 2093:2013 Technical regulation on eco-design requirements for fluorescent lamps without integrated ballast; for high intensity discharge lamps; and for ballasts and luminaires able to operate such lamps | This policy establishes ecodesign requirements for the placing on the market of fluorescent lamps without integrated ballast, of high intensity discharge lamps, and of ballasts and luminaires able to operate such lamps as defined in Article 3, even when they are integrated into other energy related products. | Jordan | Tubular Lamps, Drivers/ Controls | Mandatory | Minimum Performance Standard | Entered into force, Revised | 2013 | 2014 | June 2021 | Electricity | JS 2092 | National Energy Research Centre (NERC) | Energy Efficiency | https://cprc-clasp.ngo/index.php/policies/js-20932013-technical-regulation-eco-design-requirements-fluorescent-lamps-without | http://www.jsmo.gov.jo/en/EServices/Standards/Pages/stdDetails.aspx?mfn=5462
JS 2094:2013 Technical Regulation on eco-design requirements for electric motors | This policy establishes ecodesign requirements for placing on the market and for putting into service of motors, including where integrated in other products. | Jordan | 3-Phase Motors | Mandatory | Minimum Performance Standard | Entered into force, Revised | 2013 | 2014 | June 2021 | Electricity | JS 2094 | National Energy Research Centre (NERC) | Energy Efficiency | https://cprc-clasp.ngo/index.php/policies/js-20942013-technical-regulation-eco-design-requirements-electric-motors | http://www.jsmo.gov.jo/en/EServices/Standards/Pages/stdDetails.aspx?mfn=5463
JS 2095:2013 Technical regulation on eco-design requirements for Glandless standalone circulators and glandless circulators integrated in products | This policy establishes ecodesign requirements for placing on the market of glandless standalone circulators and glandless circulators integrated in products. | Jordan | Building Circulator Pumps | Mandatory | Minimum Performance Standard | Entered into force, Revised | 2013 | 2014 | June 2021 | Electricity | JS 2095 | National Energy Research Centre (NERC) | Energy Efficiency | https://cprc-clasp.ngo/index.php/policies/js-20952013-technical-regulation-eco-design-requirements-glandless-standalone-circulators | http://www.jsmo.gov.jo/en/EServices/Standards/Pages/stdDetails.aspx?mfn=5464
JS 2097:2013 Energy labeling of household combined washer-driers | This policy covers electric mains operated household combined washer-driers. Appliances that can also use other energy sources are excluded. | Jordan | Washer and Dryers | Mandatory | Comparative Label | Entered into force, Revised | 2013 | 2014 | June 2021 | Electricity, Water | JS 2096 | National Energy Research Centre (NERC) | Energy Efficiency | https://cprc-clasp.ngo/index.php/policies/js-20972013-energy-labeling-household-combined-washer-driers | http://www.jsmo.gov.jo/en/EServices/Standards/Pages/stdDetails.aspx?mfn=5458
JS 2098:2013 Energy labeling of household electric ovens | This policy covers electric mains operated household electric ovens including ovens being part of larger appliances. | Jordan | Ovens | Mandatory | Comparative Label | Entered into force, Revised | 2013 | 2014 | June 2021 | Electricity | JS 2098 | National Energy Research Centre (NERC) | Cookstoves, Energy Efficiency | https://cprc-clasp.ngo/index.php/policies/js-20982013-energy-labeling-household-electric-ovens | http://www.jsmo.gov.jo/en/EServices/Standards/Pages/stdDetails.aspx?mfn=5454
JS 2099:2013 Technical Regulation on eco-design requirements for household dishwashers | This policy establishes ecodesign requirements for placing on the market of electric mains-operated household dishwashers and electric mains-operated household dishwashers that can also be powered by batteries, including those sold for non-household use and built-in household dishwashers. | Jordan | Dishwashers | Mandatory | Minimum Performance Standard | Entered into force, Revised | 2013 | 2014 | June 2021 | Electricity, Water | JS 2099 | National Energy Research Centre (NERC) | Energy Efficiency | https://cprc-clasp.ngo/index.php/policies/js-20992013-technical-regulation-eco-design-requirements-household-dishwashers | http://www.jsmo.gov.jo/en/EServices/Standards/Pages/stdDetails.aspx?mfn=5465
JS 2100:2013 Energy labeling of household dishwashers | This policy covers electric mains-operated household dishwashers and electric mains-operated dishwashers that can also be powered by batteries; including those sold for non-household use and built-in household dishwashers. | Jordan | Dishwashers | Mandatory | Comparative Label | Entered into force, Revised | 2013 | 2014 | June 2021 | Electricity, Water | JS 2100 | National Energy Research Centre (NERC) | Energy Efficiency | https://cprc-clasp.ngo/index.php/policies/js-21002013-energy-labeling-household-dishwashers | http://www.jsmo.gov.jo/en/EServices/Standards/Pages/stdDetails.aspx?mfn=5452
JS 2101:2013 Energy labeling for household refrigerating appliances | This policy covers the labeling of and provision of supplementary product information on electric mains-operated household refrigerating appliances with a storage volume between 10 and 1,500 litres. | Jordan | Refrigerators-Freezers, Freezers-only | Mandatory | Comparative Label | Entered into force, Revised | 2013 | 2014 | June 2021 | Electricity | JS 1749 | National Energy Research Centre (NERC) | Energy Efficiency | https://cprc-clasp.ngo/index.php/policies/js-21012013-energy-labeling-household-refrigerating-appliances | http://www.jsmo.gov.jo/en/EServices/Standards/Pages/stdDetails.aspx?mfn=5455
JS 2102:2013 Technical Regulation on eco-design requirements for household refrigerating appliances | This policy establishes ecodesign requirements for placing on the market of electric mains-operated household refrigerating appliances with a storage volume up to 1500 litres. | Jordan | Refrigerators-Freezers, Freezers-only | Mandatory | Minimum Performance Standard | Entered into force, Revised | 2013 | 2014 | June 2021 | Electricity | JS 1749 | National Energy Research Centre (NERC) | Energy Efficiency | https://cprc-clasp.ngo/index.php/policies/js-21022013-technical-regulation-eco-design-requirements-household-refrigerating | http://www.jsmo.gov.jo/en/EServices/Standards/Pages/stdDetails.aspx?mfn=5466
JS 2105:2013 Energy labeling of televisions | This policy covers labelling and the provision of supplementary product information for televisions. | Jordan | Televisions, Displays | Mandatory | Comparative Label | Entered into force, Revised | 2013 | 2014 | June 2021 | Electricity | JS 2105 | National Energy Research Centre (NERC) | Energy Efficiency | https://cprc-clasp.ngo/index.php/policies/js-21052013-energy-labeling-televisions | http://www.jsmo.gov.jo/en/EServices/Standards/Pages/stdDetails.aspx?mfn=5456
JS 2106:2013 Technical Regulation on eco-design requirements for televisions | This policy establishes ecodesign requirements for placing on the market of televisions. | Jordan | Televisions, Displays | Mandatory | Minimum Performance Standard | Entered into force, Revised | 2013 | 2014 | June 2021 | Electricity | JS 2106 | National Energy Research Centre (NERC) | Energy Efficiency | https://cprc-clasp.ngo/index.php/policies/js-21062013-technical-regulation-eco-design-requirements-televisions | http://www.jsmo.gov.jo/en/EServices/Standards/Pages/stdDetails.aspx?mfn=5468
JS 2107:2013 Technical Regulation on eco-design requirements for air conditioners and comfort fans | This policy establishes ecodesign requirements for the placing on the market of electric mains-operated air conditioners with a rated capacity of 12 kW for cooling, or heating if the product has no cooling function, and comfort fans with an electric fan power input of 125W. | Jordan | Portable Fans, Room ACs - Stationary ACs, Portable ACs | Mandatory | Minimum Performance Standard | Entered into force, Revised | 2013 | 2014 | June 2021 | Electricity | JS 2107 | National Energy Research Centre (NERC) | Energy Efficiency | https://cprc-clasp.ngo/index.php/policies/js-21072013-technical-regulation-eco-design-requirements-air-conditioners-and-comfort-fans
JS 2108:2013 Energy efficiency labeling of air conditioners | This policy establishes requirements for the labelling and the provision of supplementary product information for electric mains-operated air conditioners with a rated capacity of 12 kW for cooling or heating if the product has no cooling function. This policy does not apply to: a) appliances that use non-electric energy sources; b) air conditioners of which the condensor- or evaporator-side do not use air for heat transfer medium. | Jordan | Room ACs - Stationary ACs | Mandatory | Comparative Label | Entered into force, Revised | 2012 | 2013 | June 2021 | Electricity | JS 2107 | National Energy Research Centre (NERC) | Energy Efficiency | https://cprc-clasp.ngo/index.php/policies/js-21082013-energy-efficiency-labeling-air-conditioners | http://www.jsmo.gov.jo/en/EServices/Standards/Pages/stdDetails.aspx?mfn=5451
JS 2110:2013 Technical Regulation on eco-design requirements for simple set-top boxes | This policy establishes ecodesign requirements for simple set-top boxes. | Jordan | Set Top Boxes (STB) | Mandatory | Minimum Performance Standard | Entered into force, Revised | 2013 | 2014 | June 2021 | Electricity | JS 2110 | National Energy Research Centre (NERC) | Energy Efficiency | https://cprc-clasp.ngo/index.php/policies/js-21102013-technical-regulation-eco-design-requirements-simple-set-top-boxes | http://www.jsmo.gov.jo/en/EServices/Standards/Pages/stdDetails.aspx?mfn=5470
JS 2111:2013 Technical Regulation on eco-design requirements for no-load condition electric power consumption and average active efficiency of external power supplies | This policy establishes ecodesign requirements related to electric power consumption in no-load condition and average active efficiency of external power supplies. | Jordan | External Power Supply | Mandatory | Minimum Performance Standard | Entered into force, Revised | 2013 | 2014 | June 2021 | Electricity | JS 2092 | National Energy Research Centre (NERC) | Energy Efficiency | https://cprc-clasp.ngo/index.php/policies/js-21112013-technical-regulation-eco-design-requirements-no-load-condition-electric-power | http://www.jsmo.gov.jo/en/EServices/Standards/Pages/stdDetails.aspx?mfn=5471
JS 2112:2013 Technical Regulation on eco-design requirements for fans | This policy establishes ecodesign requirements for the placing on the market or putting into service of fans, including those integrated in other energy-related products as covered by the Framework Technical Regulation. | Jordan | Integrated Fans | Mandatory | Minimum Performance Standard | Entered into force, Revised | 2013 | 2014 | June 2021 | Electricity | JS 2112 | National Energy Research Centre (NERC) | Energy Efficiency | https://cprc-clasp.ngo/index.php/policies/js-21122013-technical-regulation-eco-design-requirements-fans | http://www.jsmo.gov.jo/en/EServices/Standards/Pages/stdDetails.aspx?mfn=5472
JS 50564:2012 Electrical and electronic household and office equipment - Measurement of low power consumption | This policy specifies methods of measurement of electrical power consumption and the reporting of the results for a range of electrical and electronic household and office equipment, hereafter referred to as products. | Jordan | Stand-by and networked devices | Mandatory | Minimum Performance Standard | Entered into force, Revised | 2012 | 2013 | June 2021 | Electricity | JS 62301 | National Energy Research Centre (NERC) | Energy Efficiency | https://cprc-clasp.ngo/index.php/policies/js-505642012-electrical-and-electronic-household-and-office-equipment-measurement-low | http://www.jsmo.gov.jo/en/EServices/Standards/Pages/stdDetails.aspx?mfn=5279
JS 60456:2012 Clothes washing machines for household use - Methods for measuring the performance (EN 60456:2001 + AC:2011) | This policy specifies methods for measuring the performance of clothes washing machines for household use, with or without heating devices utilising cold and/or hot water supply. It also deals with appliances for water extraction by centrifugal force (spin extractors) and is applicable to appliances for both washing and drying textiles (washer-dryers). | Jordan | Washer and Dryers | Mandatory | Minimum Performance Standard | Entered into force, Revised | 2012 | 2013 | June 2021 | Electricity, Water | JS 2103 | National Energy Research Centre (NERC) | Energy Efficiency | https://cprc-clasp.ngo/index.php/policies/js-604562012-clothes-washing-machines-household-use-methods-measuring-performance-en | http://www.jsmo.gov.jo/en/EServices/Standards/Pages/stdDetails.aspx?mfn=5305
JS 61121:2012 Tumble dryers for household use - Methods for measuring the performance | This policy covers household electric tumble dryers of the automatic and non-automatic type, with or without a cold water supply and incorporating a heating device. | Jordan | Clothes Dryers | Mandatory | Comparative Label | Entered into force, Revised | 2012 | 2013 | June 2021 | Electricity | JS 2096 | National Energy Research Centre (NERC) | Energy Efficiency | https://cprc-clasp.ngo/index.php/policies/js-611212012-tumble-dryers-household-use-methods-measuring-performance | http://www.jsmo.gov.jo/en/EServices/Standards/Pages/stdDetails.aspx?mfn=5293
National Regulator for Compulsory Specifications Act: Compulsory Specification for Efficiency Requirements of Electric Motors (VC 9113) | This compulsory specification will cover electric motors with the following parameters: 0.75kW-375kW motors, including those with variable speed drives, including 2, 4, 6, and 8 pole motors. The regulation specifies that electric motors meeting these requirements must have a minimum efficiency class of IE3 as specified in IEC 60034-30-1. | South Africa | Motors | Mandatory | Minimum Performance Standard | New | 2024 |  | June 2024 | Electricity | IEC 60034-30-1 | National Regulator for Compulsory Specification (NRCS) | Energy Efficiency | https://cprc-clasp.ngo/index.php/policies/national-regulator-compulsory-specifications-act-compulsory-specification-efficiency | https://www.gov.za/documents/notices/national-regulator-compulsory-specifications-act-compulsory-specification-85
Resolution of the Cabinet of Ministers of Ukraine -340: On the approval of the technical regulation on the energy labelling of electrical lamps and luminaires | Applies to the following categories of electric lamps of domestic and foreign make, placed on the market in the territory of Ukraine: | Ukraine | Non-Directional lamps | Voluntary | Comparative Label | Under development |  |  | October 2015 | Electricity |  | State Agency on Energy Efficiency and Energy Saving of Ukraine | Energy Efficiency | https://cprc-clasp.ngo/index.php/policies/resolution-cabinet-ministers-ukraine-340-approval-technical-regulation-energy-labelling | http://saee.gov.ua/sites/default/files/KMU_340.zip
Resolution of the Cabinet of Ministers of Ukraine No 702 of 7 August 2013: On approval of technical regulations on energy labelling | This resolution applies to household washing machines of domestic and foreign make, including those intended for professional use, placed on the market in the territory of Ukraine, particularly: new electric mains-operated household washing machines; household washing machines that can also be powered by batteries; built-in household washing machines. | Ukraine | Washer and Dryers, Washing Machines, Wine Chillers, Refrigerators-Freezers, Freezers-only | Voluntary | Comparative Label | Entered into force, New | 2014 |  | October 2015 | Electricity |  | State Agency on Energy Efficiency and Energy Saving of Ukraine | Energy Efficiency | https://cprc-clasp.ngo/index.php/policies/resolution-cabinet-ministers-ukraine-no-702-7-august-2013-approval-technical-regulations | http://zakon2.rada.gov.ua/laws/show/702-2013-%D0%BF/page
Resolution of the Cabinet of Ministers of Ukraine No.702: On the approval of the Technical Regulation on energy labelling | This regulation specifies the labeling requirements for the following household refrigerating appliances: | Ukraine | Washing Machines, Wine Chillers, Refrigerators-Freezers, Freezers-only | Mandatory | Comparative Label | Entered into force, Revised | 2008 | 2013 | November 2019 | Electricity | 10 CFR 430 Subpart B | State Agency on Energy Efficiency and Energy Saving of Ukraine | Energy Efficiency | https://cprc-clasp.ngo/index.php/policies/resolution-cabinet-ministers-ukraine-no702-approval-technical-regulation-energy-labelling | http://saee.gov.ua/documents/laws/ENG_Resolutio_702_2013.pdf
VC 8043 Incandescent Lamps | This compulsory specification covers the requirements for safety; performance and quality of incandescent lamps intended for domestic and general lighting service; having: A power rating up to and including 1500 W; Rated voltage up to 250 V; Caps of any type- material- shape- and finish. | South Africa | Non-Directional lamps | Mandatory | Minimum Performance Standard | Entered into force, Revised | 2010 | 2014 | September 2022 | Electricity | SANS 60064 , SANS 60357 , SANS 60432 | National Regulator for Compulsory Specification (NRCS) | Energy Efficiency | https://cprc-clasp.ngo/index.php/policies/vc-8043-incandescent-lamps | https://www.nrcs.org.za/CompulsarySpecExtended/VC%208043.pdf
VC 9006 Hot Water Storage Tanks for Domestic Use | This specification covers the requirements for hot water storage tanks for domestic use. It includes fixed electrical storage water heaters; stand-alone water heaters and water containers with or without heat exchangers or heating jackets intended for use in solar heating and heat pump applications; and tanks used for storage of hot water only. | South Africa | Storage Water Heaters | Mandatory | Comparative Label, Minimum Performance Standard | Entered into force, New | 2014 |  | September 2022 | Electricity | SANS 151 | National Regulator for Compulsory Specification (NRCS) | Energy Efficiency | https://cprc-clasp.ngo/index.php/policies/vc-9006-hot-water-storage-tanks-domestic-use | https://www.nrcs.org.za/CompulsarySpecExtended/VC%209006%20Supplement.pdf
VC 9008 | This compulsory specification covers energy efficiency requirements and energy efficiency labeling of the following electrical and electronic appliances: air conditioners not exceeding 7.1KW cooling capacity, audio and video equipment including television sets (not covered by labeling), dishwashers, electric ovens, refrigerators, freezers, tumble dryers, washer dryers, and washing machines. | South Africa | Televisions, Set Top Boxes (STB), Ovens, Dishwashers, Clothes Dryers, Washer and Dryers, Washing Machines, Room ACs - Stationary ACs, Refrigerators-Freezers, Freezers-only | Mandatory | Comparative Label, Minimum Performance Standard | Entered into force, Revised | 2012 | 2014 | September 2022 | Electricity | SANS 941:2014 | National Regulator for Compulsory Specification (NRCS) | Energy Efficiency | https://cprc-clasp.ngo/index.php/policies/vc-9008 | https://www.nrcs.org.za/CompulsarySpecExtended/VC%209008%20Supplement.pdf
VC 9091 Fluorescent Lamps | This compulsory specification covers the safety; efficacy performance; life and interchangeability requirements for single-capped tubular fluorescent lamps with integrated means for controlling starting and stable operation- self-ballasted lamps- and non-self-ballasted single-capped tubular fluorescent lamps; intended for general lighting purposes that have: a rated wattage up to 60W; a rated voltage of 100 to 250 V a.c.; and 2G7 2GX7 GR8 2G10 G10q GR10q GX10q GY10q 2G11 2GX11 GR14q G23 GX23 G24 GX24 GX24q G24d GX32 and Edison screw or Bayonet caps. | South Africa | Tubular Lamps | Mandatory | Minimum Performance Standard | Entered into force, Revised | 2012 | 2014 | September 2022 | Electricity | Annex AA of SANS 60901; or Annex AA of SANS 60969 , SANS 61199 , SANS 60968 | National Regulator for Compulsory Specification (NRCS) | Energy Efficiency | https://cprc-clasp.ngo/index.php/policies/vc-9091-fluorescent-lamps | https://www.nrcs.org.za/CompulsarySpecExtended/VC%209091.pdf