## Policy Search
Policy | Description | Geography | Products Type | Policy Approach | Policy Instrument | Policy Status | Adopted | Revised | Updated by CLASP | Fuel Types | Test Method Applied | Responsible Agency | Related Topics | Permalink | Source
COMPULSORY SPECIFICATION FOR ENERGY EFFICIENCY AND FUNCTIONAL PERFORMANCE REQUIREMENTS OF GENERAL SERVICE LAMPS (GSLs) - VC 9109 | This compulsory specification on general service lamps will cover the energy efficiency and functional performance for general lighting directional and non -directional lamps of all shapes and finishes; using incandescent, halogen, fluorescent, light emitting diode (LED), and other light source technologies (not including high- intensity discharge lamps). Under this policy general service lamps must meet a standard of 90 lumens per Watt (lm/W). By May of 2026, the efficiency standard will be raised further to 105 Lm/W. | South Africa | Lamps | Mandatory | Minimum Performance Standard | New | 2023 |  | June 2024 | Electricity |  | National Regulator for Compulsory Specification (NRCS) | Energy Efficiency | https://cprc-clasp.ngo/index.php/policies/compulsory-specification-energy-efficiency-and-functional-performance-requirements-general | https://www.greenbuildingafrica.co.za/wp-content/uploads/2024/05/Dept-trade-and-industry-LIGHT-BULB-LEGISLATION.pdf
National Regulator for Compulsory Specifications Act: Compulsory Specification for Efficiency Requirements of Electric Motors (VC 9113) | This compulsory specification will cover electric motors with the following parameters: 0.75kW-375kW motors, including those with variable speed drives, including 2, 4, 6, and 8 pole motors. The regulation specifies that electric motors meeting these requirements must have a minimum efficiency class of IE3 as specified in IEC 60034-30-1. | South Africa | Motors | Mandatory | Minimum Performance Standard | New | 2024 |  | June 2024 | Electricity | IEC 60034-30-1 | National Regulator for Compulsory Specification (NRCS) | Energy Efficiency | https://cprc-clasp.ngo/index.php/policies/national-regulator-compulsory-specifications-act-compulsory-specification-efficiency | https://www.gov.za/documents/notices/national-regulator-compulsory-specifications-act-compulsory-specification-85
Nordic Ecolabel 003 White Goods | This product group covers electric, mains powered dishwashers within the scope of EU Ecodesign Regulation 1016-2010-EC and Energy Labelling Regulation 1059-2010-EC. | Sweden | Dishwashers | Voluntary | Endorsement Label | Entered into force, New | 2014 |  | October 2015 | Electricity |  | Ecolabelling Sweden | Energy Efficiency | https://cprc-clasp.ngo/index.php/policies/nordic-ecolabel-003-white-goods | http://www.svanen.se/en/Criteria/Nordic-Ecolabel-criteria/Criteria/?productGroupID=2
Nordic Ecolabel 003 White Goods | This product group covers electric, mains powered washing machines within the scope of EU Ecodesign Regulation 1015-2010-EC and Energy Labelling Regulation 1061-2010-EC. | Sweden | Clothes Dryers, Washing Machines | Voluntary | Endorsement Label | Entered into force, New | 2014 |  | October 2015 | Electricity, Gas |  | Ecolabelling Sweden | Energy Efficiency | https://cprc-clasp.ngo/index.php/policies/nordic-ecolabel-003-white-goods-0 | http://www.svanen.se/en/Criteria/Nordic-Ecolabel-criteria/Criteria/?productGroupID=2
Nordic Ecolabel 003 White Goods | This product group covers electric, mains powered refrigerator and freezers within the scope of EU Ecodesign Regulation 643-2009-EC and Energy Labelling Regulation 1060-2010-EC. | Sweden | Refrigerators-Freezers, Freezers-only | Voluntary | Endorsement Label | Entered into force, New | 2014 |  | October 2015 | Electricity |  | Ecolabelling Sweden | Energy Efficiency | https://cprc-clasp.ngo/index.php/policies/nordic-ecolabel-003-white-goods-1 | http://www.svanen.se/en/Criteria/Nordic-Ecolabel-criteria/Criteria/?productGroupID=2
Nordic Ecolabel 015 Imaging Equipment | Copiers, digital duplicators, facsimile machines, multifunction devices MFD, printers and scanners are eligible for a Nordic Ecolabel. The machines may be equipped with external or internal scanners. In this document we collect all of these products under the name imaging equipment. | Sweden | Imaging Equipment | Voluntary | Endorsement Label | Entered into force, Revised | 2006 | 2015 | October 2015 | Electricity | RAL-UZ 122 Version June 2006 | Ecolabelling Sweden | Energy Efficiency | https://cprc-clasp.ngo/index.php/policies/nordic-ecolabel-015-imaging-equipment | http://www.svanen.se/en/Criteria/Nordic-Ecolabel-criteria/Criteria/?productGroupID=9
Nordic Ecolabel 040 Machines for Parks and Gardens | Working machines used for the care of parks and gardens, both privately and commercially, can be Nordic Ecolabelled. The following manual, electric and combustion engine driven machines can be awarded a Nordic Ecolabel: Lawnmowers; Lawn Trimmers and lawn edge trimmers; Brush cutters; Chainsaws; Leaf collectors and leaf blowers for professional use; Hedge trimmers; Compost shredders; Rotary cultivators; Riding lawn tractors and mowers; Snow blowers. Only machines with a nominal engine rating of less than or equal to 19 kW can be Nordic Ecolabelled. Engine operated machines must also be covered by the EU's Machinery Directive: 2006-42-EC. Combustion engine operated machines include air-cooled or liquid-cooled two stroke or four-stroke engines. Petrol, diesel, ethanol or other renewable fuels may be used. The engine shall be new and adapted to the fuel types for which it is intended. Electrically powered machines may be corded or battery or solar cell operated. The product group machines for parks and gardens does not include agricultural or forestry tractors, nor terrain vehicles, i.e. All Terrain Vehicles. | Sweden | Outdoor Tools & Equipment | Voluntary | Endorsement Label | Entered into force, New | 2014 |  | October 2015 | Electricity, Oil | ISO 8178, CEC RF-08-A-85 | Ecolabelling Sweden | Energy Efficiency | https://cprc-clasp.ngo/index.php/policies/nordic-ecolabel-040-machines-parks-and-gardens | http://www.svanen.se/en/Criteria/Nordic-Ecolabel-criteria/Criteria/?productGroupID=21
Nordic Ecolabel 048 Computers | Nordic Ecolabel 048 Computers | Sweden | Computers, Displays | Voluntary | Endorsement Label | Entered into force, New | 2015 |  | October 2015 | Electricity | ENERGY STAR Computer Program Requirements Version 6 | Ecolabelling Sweden | Energy Efficiency | https://cprc-clasp.ngo/index.php/policies/nordic-ecolabel-048-computers | http://www.svanen.se/en/Criteria/Nordic-Ecolabel-criteria/Criteria/?productGroupID=25
Nordic Ecolabel 059 Heat Pumps | 1. For heating water up to 70 kW: | Sweden | Heat Pumps, Boilers and Furnaces | Voluntary | Endorsement Label | Entered into force, New | 2014 |  | October 2015 | Electricity | EN 14511 | Ecolabelling Sweden | Energy Efficiency | https://cprc-clasp.ngo/index.php/policies/nordic-ecolabel-059-heat-pumps | http://www.svanen.se/en/Criteria/Nordic-Ecolabel-criteria/Criteria/?productGroupID=31
Nordic Ecolabel 062 Windows and Exterior Doors | Nordic Ecolabelled products are windows and exterior doors between open and enclosed, constantly heated spaces, i.e. between an outdoor climate and an indoor climate. There are various other types of exterior doors that can be subject to various function requirements. | Sweden | Doors, Windows | Voluntary | Endorsement Label | Entered into force, New | 2014 |  | October 2015 | Other | EN 14351-1 | Ecolabelling Sweden | Energy Efficiency | https://cprc-clasp.ngo/index.php/policies/nordic-ecolabel-062-windows-and-exterior-doors | http://www.svanen.se/en/Criteria/Nordic-Ecolabel-criteria/Criteria/?productGroupID=33
Nordic Ecolabel 071 TV and Projector | In order to be awarded the Nordic Ecolabel the product must fall within product categories listed here: Televisions-sets¦TV-sets; Projectors | Sweden | Televisions, Projectors | Voluntary | Endorsement Label | Entered into force, New | 2015 |  | October 2015 | Electricity | IEC 62087, ver. 2 | Ecolabelling Sweden | Energy Efficiency | https://cprc-clasp.ngo/index.php/policies/nordic-ecolabel-071-tv-and-projector | https://www.svanen.se/en/how-to-apply/criteria-application/tv-and-projectors-071/
UAE.S 5010 3: 2020 – Labeling – Energy Efficiency Label for Electrical Appliances Part 3: Household Refrigerating Appliances. | This regulation covers brand new household refrigerators, freezers and refrigerator-freezers with a capacity of less than 1,500 liters imported to or manufactured in the UAE. This regulation applies to electric mains-operated household refrigerating appliances, stand-alone or built-in configuration. | United Arab Emirates | Refrigerators-Freezers, Freezers-only | Mandatory | Comparative Label, Minimum Performance Standard | Entered into force, Revised | 2013 | 2020 | June 2021 | Electricity | UAE.S IEC 62552:2013 | Emirates Authority For Standardization & Metrology | Energy Efficiency | https://cprc-clasp.ngo/index.php/policies/uaes-5010-3-2020-labeling-energy-efficiency-label-electrical-appliances-part-3-household | https://members.wto.org/crnattachments/2020/TBT/ARE/20_4362_00_e.pdf
UAE.S 5010-1: 2019 – Labeling – Energy efficiency label for electrical appliances Part 1: household air conditioners. | This standard deals with the energy efficiency labels requirements for residential single package and split-system non-ducted air conditioners. | United Arab Emirates | Room ACs - Stationary ACs | Mandatory | Comparative Label, Minimum Performance Standard | Entered into force, Revised | 2011 | 2019 | June 2021 | Electricity | UAE.S ISO 5151:2011 | Emirates Authority For Standardization & Metrology | Energy Efficiency | https://cprc-clasp.ngo/index.php/policies/uaes-5010-1-2019-labeling-energy-efficiency-label-electrical-appliances-part-1-household | https://members.wto.org/crnattachments/2019/TBT/ARE/19_1431_00_e.pdf
UAE.S 5010-2:2013 – Labeling – Energy efficiency label for electrical appliances Part 2: Washing Machines and Dryers | This regulation deals with methods for measuring the energy and water consumption of clothes washing machines for household use, with or without heating devices and for cold and/or hot water supply. It also deals with appliances for water extraction by centrifugal force and is applicable to appliances for both washing and drying textiles (washer-dryers). This standard also applies to household electric tumble dryers, automatic and non-automatic type, with or without a cold water supply and incorporating a heating device. | United Arab Emirates | Clothes Dryers, Washing Machines | Mandatory | Comparative Label, Minimum Performance Standard | Entered into force, New | 2013 |  | August 2019 | Electricity | IEC 60456 /2010 | Emirates Authority For Standardization & Metrology | Energy Efficiency | https://cprc-clasp.ngo/index.php/policies/uaes-5010-22013-labeling-energy-efficiency-label-electrical-appliances-part-2-washing | http://www.puntofocal.gov.ar/notific_otros_miembros/are119_t.pdf
UAE.S 5010-4: 2014 – Labeling – Energy Efficiency Label for Electrical Appliances Part 4: Storage Water Heaters. | This regulation establishes requirements for electrical safety and energy efficiency labeling of electric water heater types listed in Annex A. This regulation does not apply to instantaneous water heaters and water heaters that use gas, solid or liquid fuels, solar water heaters and water heaters designed for making hot drinks only. | United Arab Emirates | Storage Water Heaters | Mandatory | Comparative Label, Minimum Performance Standard | Entered into force, Revised | 2014 | 2015 | August 2019 | Electricity |  | Emirates Authority For Standardization & Metrology | Energy Efficiency | https://cprc-clasp.ngo/index.php/policies/uaes-5010-4-2014-labeling-energy-efficiency-label-electrical-appliances-part-4-storage | https://etrans.esma.gov.ae/english/purchase-standards/pages/standards-listing.aspx?categorytype=1&categoryid=2361a709-8375-e511-9402-005056b81473&legalstatus=2
UAE.S 5010-5: 2019 – Labeling – Energy efficiency label for electrical appliances - Part 5: commercial and central air conditioners. | This standard deals with the energy efficiency labels and the minimum energy performance standard (MEPS) requirements for factory-made residential, commercial and industrial. | United Arab Emirates | Central ACs | Mandatory | Comparative Label, Minimum Performance Standard | Entered into force, New | 2014 | 2019 | June 2021 | Electricity |  | Emirates Authority For Standardization & Metrology | Energy Efficiency | https://cprc-clasp.ngo/index.php/policies/uaes-5010-5-2019-labeling-energy-efficiency-label-electrical-appliances-part-5-commercial | https://members.wto.org/crnattachments/2019/TBT/ARE/19_1430_00_e.pdf
UAE.S 5010-6: 2018 – Labeling – Energy efficiency label for electrical appliances Part 6: Dishwashers. | This regulation is developed to ensure that dishwasher are registered and monitored for their continuous compliance to the set specifications. Includes energy consumption and water consumption. | United Arab Emirates | Dishwashers | Mandatory | Comparative Label, Minimum Performance Standard | Entered into force, New | 2016 | 2018 | June 2021 | Electricity |  | Emirates Authority For Standardization & Metrology | Energy Efficiency | https://cprc-clasp.ngo/index.php/policies/uaes-5010-6-2018-labeling-energy-efficiency-label-electrical-appliances-part-6-dishwashers | https://members.wto.org/crnattachments/2018/TBT/ARE/18_1779_00_e.pdf
UAE.S 5010-7: 2017 – Labeling – Energy Efficiency Label for Electrical Appliances - Part: 7 Minimum Energy Efficiency Limits for Rotodynamic Water Pumps. | This standard covers brand new rotodynamic water pumps for pumping clean water, including where integrated in other products. | United Arab Emirates | Pumps Other | Mandatory | Comparative Label, Minimum Performance Standard | Entered into force, New | 2017 |  | August 2019 | Electricity |  | Emirates Authority For Standardization & Metrology | Energy Efficiency | https://cprc-clasp.ngo/index.php/policies/uaes-5010-7-2017-labeling-energy-efficiency-label-electrical-appliances-part-7-minimum | https://etrans.esma.gov.ae/english/purchase-standards/pages/standards-listing.aspx?categorytype=1&categoryid=2361a709-8375-e511-9402-005056b81473&legalstatus=2
UAE.S 5010-8:2018 – Labeling – Energy Efficiency Label for Electrical Appliances – Part 8: Television Sets | This regulation covers televisions or television sets. It is developed to ensure that television sets are registered and monitored for their continuous compliance to the set specifications. | United Arab Emirates | Televisions | Mandatory | Comparative Label, Minimum Performance Standard | Entered into force, Revised | 2016 | 2019 | August 2019 | Electricity |  | Emirates Authority For Standardization & Metrology | Energy Efficiency | https://cprc-clasp.ngo/index.php/policies/uaes-5010-82018-labeling-energy-efficiency-label-electrical-appliances-part-8-television | https://www.tuvsud.com/en/e-ssentials-newsletter/consumer-products-and-retail-essentials/e-ssentials-11-2019/uae-mandatory-standard-for-tv-energy-efficiency-labelling-in-force
VC 8043 Incandescent Lamps | This compulsory specification covers the requirements for safety; performance and quality of incandescent lamps intended for domestic and general lighting service; having: A power rating up to and including 1500 W; Rated voltage up to 250 V; Caps of any type- material- shape- and finish. | South Africa | Non-Directional lamps | Mandatory | Minimum Performance Standard | Entered into force, Revised | 2010 | 2014 | September 2022 | Electricity | SANS 60064 , SANS 60357 , SANS 60432 | National Regulator for Compulsory Specification (NRCS) | Energy Efficiency | https://cprc-clasp.ngo/index.php/policies/vc-8043-incandescent-lamps | https://www.nrcs.org.za/CompulsarySpecExtended/VC%208043.pdf
VC 9006 Hot Water Storage Tanks for Domestic Use | This specification covers the requirements for hot water storage tanks for domestic use. It includes fixed electrical storage water heaters; stand-alone water heaters and water containers with or without heat exchangers or heating jackets intended for use in solar heating and heat pump applications; and tanks used for storage of hot water only. | South Africa | Storage Water Heaters | Mandatory | Comparative Label, Minimum Performance Standard | Entered into force, New | 2014 |  | September 2022 | Electricity | SANS 151 | National Regulator for Compulsory Specification (NRCS) | Energy Efficiency | https://cprc-clasp.ngo/index.php/policies/vc-9006-hot-water-storage-tanks-domestic-use | https://www.nrcs.org.za/CompulsarySpecExtended/VC%209006%20Supplement.pdf
VC 9008 | This compulsory specification covers energy efficiency requirements and energy efficiency labeling of the following electrical and electronic appliances: air conditioners not exceeding 7.1KW cooling capacity, audio and video equipment including television sets (not covered by labeling), dishwashers, electric ovens, refrigerators, freezers, tumble dryers, washer dryers, and washing machines. | South Africa | Televisions, Set Top Boxes (STB), Ovens, Dishwashers, Clothes Dryers, Washer and Dryers, Washing Machines, Room ACs - Stationary ACs, Refrigerators-Freezers, Freezers-only | Mandatory | Comparative Label, Minimum Performance Standard | Entered into force, Revised | 2012 | 2014 | September 2022 | Electricity | SANS 941:2014 | National Regulator for Compulsory Specification (NRCS) | Energy Efficiency | https://cprc-clasp.ngo/index.php/policies/vc-9008 | https://www.nrcs.org.za/CompulsarySpecExtended/VC%209008%20Supplement.pdf
VC 9091 Fluorescent Lamps | This compulsory specification covers the safety; efficacy performance; life and interchangeability requirements for single-capped tubular fluorescent lamps with integrated means for controlling starting and stable operation- self-ballasted lamps- and non-self-ballasted single-capped tubular fluorescent lamps; intended for general lighting purposes that have: a rated wattage up to 60W; a rated voltage of 100 to 250 V a.c.; and 2G7 2GX7 GR8 2G10 G10q GR10q GX10q GY10q 2G11 2GX11 GR14q G23 GX23 G24 GX24 GX24q G24d GX32 and Edison screw or Bayonet caps. | South Africa | Tubular Lamps | Mandatory | Minimum Performance Standard | Entered into force, Revised | 2012 | 2014 | September 2022 | Electricity | Annex AA of SANS 60901; or Annex AA of SANS 60969 , SANS 61199 , SANS 60968 | National Regulator for Compulsory Specification (NRCS) | Energy Efficiency | https://cprc-clasp.ngo/index.php/policies/vc-9091-fluorescent-lamps | https://www.nrcs.org.za/CompulsarySpecExtended/VC%209091.pdf