## Policy Search
Policy | Description | Geography | Products Type | Policy Approach | Policy Instrument | Policy Status | Adopted | Revised | Updated by CLASP | Fuel Types | Test Method Applied | Responsible Agency | Related Topics | Permalink | Source
COMPULSORY SPECIFICATION FOR ENERGY EFFICIENCY AND FUNCTIONAL PERFORMANCE REQUIREMENTS OF GENERAL SERVICE LAMPS (GSLs) - VC 9109 | This compulsory specification on general service lamps will cover the energy efficiency and functional performance for general lighting directional and non -directional lamps of all shapes and finishes; using incandescent, halogen, fluorescent, light emitting diode (LED), and other light source technologies (not including high- intensity discharge lamps). Under this policy general service lamps must meet a standard of 90 lumens per Watt (lm/W). By May of 2026, the efficiency standard will be raised further to 105 Lm/W. | South Africa | Lamps | Mandatory | Minimum Performance Standard | New | 2023 |  | June 2024 | Electricity |  | National Regulator for Compulsory Specification (NRCS) | Energy Efficiency | https://cprc-clasp.ngo/index.php/policies/compulsory-specification-energy-efficiency-and-functional-performance-requirements-general | https://www.greenbuildingafrica.co.za/wp-content/uploads/2024/05/Dept-trade-and-industry-LIGHT-BULB-LEGISLATION.pdf
GP/ST/No.50/2024: Guidelines on Energy Using Product - Air Conditioner | This guide outlines the minimum energy performance standard (MEPS) and energy efficiency label for air conditioners with the following criteria: (a) single-phase; (b) non-ducted; (c) single-split wall mounted; (d) vapor compression air conditioners; and (e) with a cooling capacity of up to 7.1 kW | Asia and Pacific, Malaysia | Air Conditioning | Mandatory | Comparative Label, Minimum Performance Standard | Entered into force, Revised | 2013 |  | March 2025 | Electricity | MS ISO 5151:2012 , ISO 5151:2010 | Suruhanjaya Tenaga - ST (Energy Commission) | Energy Efficiency | https://cprc-clasp.ngo/index.php/policies/gpstno502024-guidelines-energy-using-product-air-conditioner | https://www.st.gov.my/contents/2025/EECA/07-20250415%20GUIDELINES%20ON%20ENERGY%20USING%20PRODUCT.pdf
GP/ST/No.50/2024: Guidelines on Energy Using Product - Domestic Fans | This guideline specifies minimum energy performance standards and star rating for domestic fan that are used in household that is connected to main power supply, including—(a) the ceiling fan with size from 48 inch up to 60 inch (1200mm up to 1500mm); (b) the pedestal fan with size from 10 inch up to 16 inch (250mm up to 400mm); (c) the wall fan with size from 10 inch up to16 inch (250mm up to 400mm); (d) the desk fan with size from 10 inch up to16 inch (250mm up to 400mm); and (e) the box/mist/moving louver fan (250mm/10inch-350mm/14 inch). | Malaysia | Ceiling Fans, Portable Fans | Mandatory | Comparative Label, Minimum Performance Standard | Entered into force, Revised | 2013 | 2025 | August 2025 | Electricity | MS 1220:2010 | Suruhanjaya Tenaga - ST (Energy Commission) | Energy Efficiency | https://cprc-clasp.ngo/index.php/policies/gpstno502024-guidelines-energy-using-product-domestic-fans | https://www.st.gov.my/contents/2025/EECA/20250505%20GUIDELINES%20ON%20ENERGY%20USING%20PRODUCT.pdf
GP/ST/No.50/2024: Guidelines on Energy Using Product - Electric Oven | This guideline specifies the minimum energy performance standards and rating labels for portable or built-in type electric oven with the following function mode: (a) conventional mode; (b) convectional mode; (c) conventional and convectional mode; and (d) conventional, convectional and steam mode | Malaysia | Ovens | Mandatory | Comparative Label, Minimum Performance Standard | Entered into force, New | 2025 |  | August 2025 | Electricity |  | Suruhanjaya Tenaga - ST (Energy Commission) | Energy Efficiency | https://cprc-clasp.ngo/index.php/policies/gpstno502024-guidelines-energy-using-product-electric-oven-0 | https://www.st.gov.my/contents/2025/EECA/20250505%20GUIDELINES%20ON%20ENERGY%20USING%20PRODUCT.pdf
GP/ST/No.50/2024: Guidelines on Energy Using Product - Electric Oven | This guide outlines the minimum energy performance standard (MEPS) and energy efficiency rating label for portable or built-in type electric oven with the following function mode: (a) conventional mode; (b) convectional mode; (c) conventional and convectional mode; and (d) conventional, convectional and steam mode. | Malaysia | Ovens | Mandatory | Comparative Label, Minimum Performance Standard | Entered into force, Revised | 2013 | 2024 | March 2025 | Electricity | IEC 60350-1:2016 | Suruhanjaya Tenaga - ST (Energy Commission) | Energy Efficiency | https://cprc-clasp.ngo/index.php/policies/gpstno502024-guidelines-energy-using-product-electric-oven | https://www.st.gov.my/contents/2025/EECA/20250304%20GUIDELINES%20ON%20ENERGY%20USING%20PRODUCT.pdf
GP/ST/No.50/2024: Guidelines on Energy Using Product - Freezer | This guide outlines the minimum energy performance standard (MEPS) and energy efficiency lable for freezer with size up to or equal to 320 L, chest type with solid door. | Malaysia | Refrigeration, Freezers-only | Mandatory | Comparative Label, Minimum Performance Standard | Entered into force, Revised | 2013 | 2024 | March 2025 | Electricity | IEC 62552-1:2015/AMD1:2020 , IEC 62552-3:2015/AMD1:2020 | Suruhanjaya Tenaga - ST (Energy Commission) | Energy Efficiency | https://cprc-clasp.ngo/index.php/policies/gpstno502024-guidelines-energy-using-product-freezer | https://www.st.gov.my/contents/2025/EECA/20250304%20GUIDELINES%20ON%20ENERGY%20USING%20PRODUCT.pdf
GP/ST/No.50/2024: Guidelines on Energy Using Product - Freezers | The guideline specifies minimum energy performance standards and star rating for freezer with size up to or equal to 320 L, chest type with solid door. | Malaysia | Freezers-only | Mandatory | Comparative Label, Minimum Performance Standard | Entered into force, New | 2025 |  | August 2025 | Electricity | IEC 62552-1:2015/AMD1:2020 , IEC 62552-3:2015/AMD1:2020 | Suruhanjaya Tenaga - ST (Energy Commission) | Energy Efficiency | https://cprc-clasp.ngo/index.php/policies/gpstno502024-guidelines-energy-using-product-freezers | https://www.st.gov.my/contents/2025/EECA/20250505%20GUIDELINES%20ON%20ENERGY%20USING%20PRODUCT.pdf
GP/ST/No.50/2024: Guidelines on Energy Using Product - Lamp | This policy regulates minimum performance standards and star rating for lamps that have the following criteria: (a) T5 and T8 double capped fluorescent lamps; (b) self-ballasted single-capped lamps (compact fluorescent lamps (CFL)) for general lighting services; (c) single-capped fluorescent lamps (non-integrated compact fluorescent lamps) and circular fluorescent lamps for general lighting services; (d) self-ballasted Light Emitting Diode (LED) lamps for general lighting services with lamp cap E14, E27, GU10, B22d and G13; and (e) filament tungsten incandescent lamps | Malaysia | Tubular Lamps, Non-Directional lamps | Mandatory | Comparative Label, Minimum Performance Standard | Entered into force, Revised | 2015 | 2025 | August 2025 | Electricity | d MS IEC 60081:2003 or IEC 60081:2003 , MS IEC 60969:2006 or IEC 60969:2001 , MS IEC 60901:2003 or IEC 60901:1996 , MS IEC 62612:2021 or IEC 62612:2015 , MS IEC 60064:2006 or IEC 60064:2006 | Suruhanjaya Tenaga - ST (Energy Commission) | Energy Efficiency | https://cprc-clasp.ngo/index.php/policies/gpstno502024-guidelines-energy-using-product-lamp-0 | https://www.st.gov.my/contents/2025/EECA/20250505%20GUIDELINES%20ON%20ENERGY%20USING%20PRODUCT.pdf
GP/ST/No.50/2024: Guidelines on Energy Using Product - Lamp | This guide outlines the minimum energy performance standard (MEPS) and energy efficiency label for lamp with the following criteria: (a) T5 and T8 double capped fluorescent lamps; (b) self-ballasted single-capped lamps (compact fluorescent lamps (CFL)) for general lighting services; (c) single-capped fluorescent lamps (non-integrated compact fluorescent lamps) and circular fluorescent lamps for general lighting services; (d) self-ballasted Light Emitting Diode (LED) lamps for general lighting services with lamp cap E14, E27, GU10, B22d, G5 and G13; and (e) filament tungsten incandescent lamps. | Asia and Pacific, Malaysia | Lamps | Mandatory | Comparative Label, Minimum Performance Standard | Entered into force, Revised | 2013 | 2024 | March 2025 | Electricity | MS IEC 60081:2003 or IEC 60081:2003 , MS IEC 60969:2006 or IEC 60969:2001 , MS IEC 60901:2003 or IEC 60901:1996 , MS IEC 62612:2021 or IEC 62612:2015 , MS IEC 60064:2006 or IEC 60064:2006 | Suruhanjaya Tenaga - ST (Energy Commission) | Energy Efficiency | https://cprc-clasp.ngo/index.php/policies/gpstno502024-guidelines-energy-using-product-lamp | https://www.st.gov.my/contents/2025/EECA/0701-GUIDELINES%20ON%20ENERGY%20USING%20PRODUCT.pdf
GP/ST/No.50/2024: Guidelines on Energy Using Product - Microwave Oven | This guide outlines the minimum energy performance standard (MEPS) and energy efficiency label for microwave oven that combines mricrowave fuctionality with additional heating method with size up to or equal to 32 Litre. Microwave oven should have the following functions: (a) solo; (b) combination; (c) convection; and (d) any other microwave oven with similar function; | Asia and Pacific, Malaysia | Ovens, Microwaves | Mandatory | Comparative Label, Minimum Performance Standard | Entered into force, Revised | 2013 | 2024 | March 2025 | Electricity | IEC 60705:2010 , MS IEC 62301:2012 , IEC 62301:2011 | Suruhanjaya Tenaga - ST (Energy Commission) | Energy Efficiency | https://cprc-clasp.ngo/index.php/policies/gpstno502024-guidelines-energy-using-product-microwave-oven | https://www.st.gov.my/contents/2025/EECA/0701-GUIDELINES%20ON%20ENERGY%20USING%20PRODUCT.pdf
GP/ST/No.50/2024: Guidelines on Energy Using Product - Refrigerator | This guide outlines the minimum energy performance standard (MEPS) and energy efficiency label for refrigerator with the following criteria: (a) one door or two door; (b) can be connected to main power; and (c) within the scope of MS IEC 62552-1:2016 or equivalent standard IEC 62552-1:2015 | Asia and Pacific, Malaysia | Refrigerators-Freezers | Mandatory | Comparative Label, Minimum Performance Standard | Entered into force, Revised | 2013 | 2024 | March 2025 | Electricity | MS IEC 62552-1:2016 , MS IEC 62552-3:2016 , IEC 62552-1:2015 , IEC 62552-3:2015 | Suruhanjaya Tenaga - ST (Energy Commission) | Energy Efficiency | https://cprc-clasp.ngo/index.php/policies/gpstno502024-guidelines-energy-using-product-refrigerator | https://www.st.gov.my/contents/2025/EECA/0701-GUIDELINES%20ON%20ENERGY%20USING%20PRODUCT.pdf
GP/ST/No.50/2024: Guidelines on Energy Using Product - Television | This guide outlines the minimum energy performance standard (MEPS) and energy efficiency label for television with size up to or equal to 177.8 cm (70 inch): (a) plasma; (b) liquid crystal display (LCD); (c) light emitting diode (LED); (d) cathode ray tube (CRT); and (e) any other display type with similar function | Asia and Pacific, Malaysia | Televisions | Mandatory | Comparative Label, Minimum Performance Standard | Entered into force, Revised | 2015 | 2024 | March 2025 | Electricity | MS IEC 62301:2012; IEC 62301:2011 , MS IEC 62087-3:2017; IEC 62087-3:2015 | Suruhanjaya Tenaga - ST (Energy Commission) | Energy Efficiency | https://cprc-clasp.ngo/index.php/policies/gpstno502024-guidelines-energy-using-product-television | https://www.st.gov.my/contents/2025/EECA/0701-GUIDELINES%20ON%20ENERGY%20USING%20PRODUCT.pdf
GP/ST/No.50/2024: Guidelines on Energy Using Product - Washing Machine | This guide outlines the minimum energy performance standard (MEPS) and energy efficiency label for washing machine for household use with or without heating devises utilizing cold or hot water supply. | Malaysia | Washing Machines | Mandatory | Comparative Label, Minimum Performance Standard | Entered into force, Revised | 2013 | 2024 | March 2025 | Electricity | MS IEC 60456: 2012 , IEC 60456: 2010 | Suruhanjaya Tenaga - ST (Energy Commission) | Energy Efficiency | https://cprc-clasp.ngo/index.php/policies/gpstno502024-guidelines-energy-using-product-washing-machine | https://www.st.gov.my/contents/2025/EECA/0701-GUIDELINES%20ON%20ENERGY%20USING%20PRODUCT.pdf
Guide on Minimum Energy Performance Standard (Meps) Requirement for Washing Machine (Amendment 1) | This guide specifies minimum energy performance standard (MEPS) and energy labeling requirements of washing machines for households use, with or without heating devices utilizing cold and/or hot water supply. | Malaysia | Washing Machines | Mandatory | Comparative Label, Minimum Performance Standard | New, Superseded | 2018 |  | February 2021 | Electricity | IEC 60456: 2010, MS IEC 60456: 2012 | Suruhanjaya Tenaga - ST (Energy Commission) | Energy Efficiency | https://cprc-clasp.ngo/index.php/policies/guide-minimum-energy-performance-standard-meps-requirement-washing-machine-amendment-1 | https://www.st.gov.my/en/contents/files/download/95/Guide_on_MEPS_for_Washing_Machine.pdf
Guide On Minimum Energy Performance Standard Requirements for Air Conditioner with Cooling Capacity ≤ 7.1kw | This guide specifies the minimum energy performance standard (MEPS) and energy labeling requirements for single-phase non-ducted single split wall mounted type vapour compression air conditioners with cooling capacity up to 7.1 kW. | Malaysia | Room ACs - Stationary ACs | Mandatory | Comparative Label, Minimum Performance Standard | Revised, Superseded | 2015 | 2018 | February 2021 | Electricity | ISO 16358-1:2013, MS ISO 5151:2012 MS ISO 5151:2012 | Suruhanjaya Tenaga - ST (Energy Commission) | Energy Efficiency | https://cprc-clasp.ngo/index.php/policies/guide-minimum-energy-performance-standard-requirements-air-conditioner-cooling-capacity | https://www.st.gov.my/contents/2021/MEPS/20210108%20-Guide%20on%20MEPS%20for%20AC%20(UPDATED).pdf
Guide on Minimum Energy Performance Standards for Fans | This Guide applies to (a) wall (b) desk (c) pedestal (d) ceiling fans. | Malaysia | Ceiling Fans, Portable Fans | Mandatory | Comparative Label, Minimum Performance Standard | New, Superseded | 2013 |  | February 2021 | Electricity | MS 2574:2014 | Suruhanjaya Tenaga - ST (Energy Commission) | Energy Efficiency | https://cprc-clasp.ngo/index.php/policies/guide-minimum-energy-performance-standards-fans | https://www.st.gov.my/web/consumer/details/7/2----http://portal.unimap.edu.my/portal/page/portal30/Lecture%20Notes/KEJURUTERAAN_SISTEM_ELEKTRIK/Semester%202%20Sidang%20Akademik%2020182019/EET432%20Electrical%20Energy%20Utilization/Reading%20References/MS%202574%202014%20(MEPS%20for%20Domestic%20Fan).pdf
Guide on Minimum Energy Performance Standards for Microwave Oven | This Guide is developed by the Commission to specify the MEPS and energy labelling requirements for microwave oven that can be connected to mains power and for household use. This Guide shall apply to the following function of microwave oven with size up to or equal to 32 Litre: (a) solo; (b) combination; (c) convection; (d) any other microwave oven with similar function; and (e) exclude any type of built-in microwave oven which its power supplied direct from power source. | Malaysia | Microwaves | Mandatory | Comparative Label, Minimum Performance Standard | New, Superseded | 2020 |  | February 2021 | Electricity | MS IEC 62301:2012, IEC 60705:2010 | Suruhanjaya Tenaga - ST (Energy Commission) | Energy Efficiency | https://cprc-clasp.ngo/index.php/policies/guide-minimum-energy-performance-standards-microwave-oven | https://www.st.gov.my/en/contents/files/download/95/Guide_on_MEPS_Microwave_Oven_Issue_Date_01_MARCH_2020.pdf
Guide on Minimum Energy Performance Standards for Refrigerator | This guide specifies the minimum energy performance standards (MEPS) requirements for household refrigerating appliances with one door or two door (Refer to figure 1) that can be connected to mains power and which are within the scope of MS IEC 62552-1 or identical. | Malaysia | Refrigerators-Freezers | Mandatory | Comparative Label, Minimum Performance Standard | Revised, Superseded | 2015 | 2018 | February 2021 | Electricity | MS IEC 62552-1:2016, MS IEC 62552-2:2016, MS IEC 62552-3:2018 | Suruhanjaya Tenaga - ST (Energy Commission) | Energy Efficiency | https://cprc-clasp.ngo/index.php/policies/guide-minimum-energy-performance-standards-refrigerator | https://www.st.gov.my/contents/files/download/95/Guideline_Minimum_Energy_Performance_Requirement_for_Refrigerator.pdf----https://www.st.gov.my/en/web/consumer/details/7/3
Guide on Minimum Energy Performance Standards for Rice cooker | This Guide is developed by the Commission to specify the MEPS and energy labeling requirements for rice cooker that can be connected to mains power and for household use. This Guide shall apply to the rice cooker with size up to or equal to 3.6 L and rated power up to 1600 Watt. | Malaysia | Rice Cookers | Mandatory | Comparative Label, Minimum Performance Standard | Entered into force, New | 2020 |  | February 2021 | Electricity | MS 2024 | Suruhanjaya Tenaga - ST (Energy Commission) | Energy Efficiency | https://cprc-clasp.ngo/index.php/policies/guide-minimum-energy-performance-standards-rice-cooker | https://www.st.gov.my/contents/2021/MEPS/20210108%20-%20Guide%20on%20MEPS%20for%20Rice%20Cooker%20(UPDATED).pdf
Guide on Minimum Energy Performance Standards for Television | This Guide is developed by the Commission to specify the MEPS and energy labeling requirements for televisions that can be connected to mains power and for household use. This Guide shall apply to the following types of television with size up to or equal to 177.8 cm (70 inch): (a) plasma; (b) liquid crystal display (LCD); (c) light emitting diode (LED); (d) cathode ray tube (CRT); and (e) any other display type with similar function. | Malaysia | Televisions | Mandatory | Comparative Label, Minimum Performance Standard | Entered into force, Revised, Superseded | 2015 | 2019 | February 2021 | Electricity | MS IEC 62301, IEC 62087 | Suruhanjaya Tenaga - ST (Energy Commission) | Energy Efficiency | https://cprc-clasp.ngo/index.php/policies/guide-minimum-energy-performance-standards-television | https://www.st.gov.my/en/contents/files/download/95/Energy_Efficiency_Labelling_Guideline_for_Television1.pdf
Guideline for Obtaining the Certificate of Approval (COA) for Led Lamps under Minimum Energy Performance Standards (MEPS) | This policy applies to tubular fluorescent lamps, compact fluorescent lamps (CFL), light emitting diode (LED) lamps, and incandescent lamps. This guideline applies only for self-ballasted LED lamps for general lighting services. | Malaysia | Tubular Lamps, Non-Directional lamps, Directional Lamps | Mandatory | Minimum Performance Standard | Entered into force, New | 2015 |  | February 2021 | Electricity | MS 62612 (P), MS IEC 60061-1, MS IEC 60064, MS IEC 60081, MS IEC 60901, MS IEC 60969 | Suruhanjaya Tenaga - ST (Energy Commission) | Energy Efficiency | https://cprc-clasp.ngo/index.php/policies/guideline-obtaining-certificate-approval-coa-led-lamps-under-minimum-energy-performance | https://www.st.gov.my/contents/article/consumer/2014/GUIDELINES_FOR_Certificate_of_Approval_Lamp_latest.pdf
National Regulator for Compulsory Specifications Act: Compulsory Specification for Efficiency Requirements of Electric Motors (VC 9113) | This compulsory specification will cover electric motors with the following parameters: 0.75kW-375kW motors, including those with variable speed drives, including 2, 4, 6, and 8 pole motors. The regulation specifies that electric motors meeting these requirements must have a minimum efficiency class of IE3 as specified in IEC 60034-30-1. | South Africa | Motors | Mandatory | Minimum Performance Standard | New | 2024 |  | June 2024 | Electricity | IEC 60034-30-1 | National Regulator for Compulsory Specification (NRCS) | Energy Efficiency | https://cprc-clasp.ngo/index.php/policies/national-regulator-compulsory-specifications-act-compulsory-specification-efficiency | https://www.gov.za/documents/notices/national-regulator-compulsory-specifications-act-compulsory-specification-85
SASO 2663:2018 MEPS and labeling schemes for small air conditioners | This standard applies to single-package window type, single split-system non-ducted air conditioners using air-cooled condensers, single split-system ducted airconditioners using air-cooled condensers, and heat pumps using aircooled condensers or using electric resistance for residential, commercial and industrial sector as applicable. | Kingdom of Saudi Arabia | Room ACs - Stationary ACs | Mandatory | Comparative Label, Minimum Performance Standard | Entered into force, Revised | 2013 | 2018 | November 2019 | Electricity | SASO 2681 / 2013 (based on ISO 5151) SASO 2682/2013 SASO 2763/2008 | Saudi Standard, Metrology and Quality Organization | Energy Efficiency | https://cprc-clasp.ngo/index.php/policies/saso-26632018-meps-and-labeling-schemes-small-air-conditioners | https://saso.gov.sa/ar/mediacenter/events/Pages/default.aspx
SASO 2870:2018 MEPS and labeling schemes for lighting products | This standard applies to: Incandescent lamps Halogen lamps Compact flourescent lamps with integrated ballast (CFLi) Light-emitting diode (LED) lamps (Incandescent retrofit types) Light-emitting diode (LED) lamps (Halogen retrofit types) | Kingdom of Saudi Arabia | Tubular Lamps, Non-Directional lamps, Directional Lamps | Mandatory | Comparative Label, Minimum Performance Standard | Entered into force, Revised | 2016 | 2019 | November 2019 | Electricity |  | Saudi Standard, Metrology and Quality Organization | Energy Efficiency | https://cprc-clasp.ngo/index.php/policies/saso-28702018-meps-and-labeling-schemes-lighting-products | https://www.ul.com/news/saudi-arabia-market-access-new-requirements-lighting-products-saso-iecee-and-saso-ee
SASO 2874:2016 MEPS for large air conditioners | This standard specifies the MEPS and testing requirements for electrically operated air conditioners, condensing units, chillers, absorption chillers, electrically operated variable refrigerant flow (VRF) air conditioners, close control air conditioners and condensing units serving computer rooms. | Kingdom of Saudi Arabia | Room ACs - Stationary ACs, Chillers - Cooler Towers | Mandatory | Minimum Performance Standard | Entered into force, New | 2016 |  | November 2019 | Electricity |  | Saudi Standard, Metrology and Quality Organization | Energy Efficiency | https://cprc-clasp.ngo/index.php/policies/saso-28742016-meps-large-air-conditioners | https://www.intertek.com.cn/Uploadfile/File/SASO-2874_2016.pdf
SASO 2883:2017 MEPS and labeling schemes for clothes dryers | This standard applies to clothes dryers with capacities up to 25 kg (condenser and airvented). Household spin extractors are excluded from this standard | Kingdom of Saudi Arabia | Clothes Dryers | Mandatory | Comparative Label, Minimum Performance Standard | Entered into force, Revised | 2018 | 2018 | November 2019 | Electricity |  | Saudi Standard, Metrology and Quality Organization | Energy Efficiency | https://cprc-clasp.ngo/index.php/policies/saso-28832017-meps-and-labeling-schemes-clothes-dryers | https://saso.gov.sa/ar/mediacenter/events/Pages/default.aspx
SASO 2884:2017 MEPS and labeling schemes for water heaters | This standard applies to: | Kingdom of Saudi Arabia | Instantaneous Water Heaters, Storage Water Heaters | Mandatory | Comparative Label, Minimum Performance Standard | Entered into force, Revised | 2018 | 2018 | November 2019 | Electricity, Gas, Solar |  | Saudi Standard, Metrology and Quality Organization | Energy Efficiency | https://cprc-clasp.ngo/index.php/policies/saso-28842017-meps-and-labeling-schemes-water-heaters | https://saso.gov.sa/ar/mediacenter/events/Pages/default.aspx
SASO 2885:2018 MEPS and labeling schemes for washing machines | This standards applies to: | Kingdom of Saudi Arabia | Washer and Dryers, Washing Machines | Mandatory | Comparative Label, Minimum Performance Standard | Entered into force, Revised | 2007 | 2018 | November 2019 | Electricity | SASO 2693/2007 | Saudi Standard, Metrology and Quality Organization | Energy Efficiency | https://cprc-clasp.ngo/index.php/policies/saso-28852018-meps-and-labeling-schemes-washing-machines | https://saso.gov.sa/ar/mediacenter/events/Pages/default.aspx
SASO 2892:2018 MEPS and labeling schemes for refrigerating appliances | This standard applies to: | Kingdom of Saudi Arabia | Refrigerators-Freezers, Freezers-only | Mandatory | Comparative Label, Minimum Performance Standard | Entered into force, Revised | 2007 | 2018 | November 2019 | Electricity | SASO-IEC-60335-2-24 | Saudi Standard, Metrology and Quality Organization | Energy Efficiency | https://cprc-clasp.ngo/index.php/policies/saso-28922018-meps-and-labeling-schemes-refrigerating-appliances | https://saso.gov.sa/ar/mediacenter/events/Pages/default.aspx
SASO 2902:2018 MEPS and labeling schemes for lighting products | This standard applies to: Incandescent lamps with a luminous flux above or equal 12,000 lumens Halogen lamps with a luminous flux above or equal 12.000 lumens Compact fluorescent lamps with integrated ballast (CLFi) with a luminous flux above or equal 12,000 Lumens Compact fluorescent lamps without integrated ballast (CFLni) Fluorescent Lamps (all types) High-Intensity Discharge Lamps | Kingdom of Saudi Arabia | Tubular Lamps, Non-Directional lamps, Directional Lamps | Mandatory | Comparative Label, Minimum Performance Standard | Entered into force, Revised | 2016 | 2019 | November 2019 | Electricity |  | Saudi Standard, Metrology and Quality Organization | Energy Efficiency | https://cprc-clasp.ngo/index.php/policies/saso-29022018-meps-and-labeling-schemes-lighting-products | https://www.ul.com/news/saudi-arabia-market-access-new-requirements-lighting-products-saso-iecee-and-saso-ee
SASO IEC 60034-30:2013 | This part of IEC 60034 specifies efficiency classes for single-speed; three-phase; 50 Hz and 60 Hz cage-induction motors | Kingdom of Saudi Arabia | 3-Phase Motors | Mandatory | Minimum Performance Standard | Entered into force, New | 2016 |  | January 2016 | Electricity | SASO IEC 60034-2-1 | Saudi Standard, Metrology and Quality Organization | Energy Efficiency | https://cprc-clasp.ngo/index.php/policies/saso-iec-60034-302013 | http://www.saso.gov.sa/en/mediacenter/events/Pages/saso_events_127.aspx
VC 8043 Incandescent Lamps | This compulsory specification covers the requirements for safety; performance and quality of incandescent lamps intended for domestic and general lighting service; having: A power rating up to and including 1500 W; Rated voltage up to 250 V; Caps of any type- material- shape- and finish. | South Africa | Non-Directional lamps | Mandatory | Minimum Performance Standard | Entered into force, Revised | 2010 | 2014 | September 2022 | Electricity | SANS 60064 , SANS 60357 , SANS 60432 | National Regulator for Compulsory Specification (NRCS) | Energy Efficiency | https://cprc-clasp.ngo/index.php/policies/vc-8043-incandescent-lamps | https://www.nrcs.org.za/CompulsarySpecExtended/VC%208043.pdf
VC 9006 Hot Water Storage Tanks for Domestic Use | This specification covers the requirements for hot water storage tanks for domestic use. It includes fixed electrical storage water heaters; stand-alone water heaters and water containers with or without heat exchangers or heating jackets intended for use in solar heating and heat pump applications; and tanks used for storage of hot water only. | South Africa | Storage Water Heaters | Mandatory | Comparative Label, Minimum Performance Standard | Entered into force, New | 2014 |  | September 2022 | Electricity | SANS 151 | National Regulator for Compulsory Specification (NRCS) | Energy Efficiency | https://cprc-clasp.ngo/index.php/policies/vc-9006-hot-water-storage-tanks-domestic-use | https://www.nrcs.org.za/CompulsarySpecExtended/VC%209006%20Supplement.pdf
VC 9008 | This compulsory specification covers energy efficiency requirements and energy efficiency labeling of the following electrical and electronic appliances: air conditioners not exceeding 7.1KW cooling capacity, audio and video equipment including television sets (not covered by labeling), dishwashers, electric ovens, refrigerators, freezers, tumble dryers, washer dryers, and washing machines. | South Africa | Televisions, Set Top Boxes (STB), Ovens, Dishwashers, Clothes Dryers, Washer and Dryers, Washing Machines, Room ACs - Stationary ACs, Refrigerators-Freezers, Freezers-only | Mandatory | Comparative Label, Minimum Performance Standard | Entered into force, Revised | 2012 | 2014 | September 2022 | Electricity | SANS 941:2014 | National Regulator for Compulsory Specification (NRCS) | Energy Efficiency | https://cprc-clasp.ngo/index.php/policies/vc-9008 | https://www.nrcs.org.za/CompulsarySpecExtended/VC%209008%20Supplement.pdf
VC 9091 Fluorescent Lamps | This compulsory specification covers the safety; efficacy performance; life and interchangeability requirements for single-capped tubular fluorescent lamps with integrated means for controlling starting and stable operation- self-ballasted lamps- and non-self-ballasted single-capped tubular fluorescent lamps; intended for general lighting purposes that have: a rated wattage up to 60W; a rated voltage of 100 to 250 V a.c.; and 2G7 2GX7 GR8 2G10 G10q GR10q GX10q GY10q 2G11 2GX11 GR14q G23 GX23 G24 GX24 GX24q G24d GX32 and Edison screw or Bayonet caps. | South Africa | Tubular Lamps | Mandatory | Minimum Performance Standard | Entered into force, Revised | 2012 | 2014 | September 2022 | Electricity | Annex AA of SANS 60901; or Annex AA of SANS 60969 , SANS 61199 , SANS 60968 | National Regulator for Compulsory Specification (NRCS) | Energy Efficiency | https://cprc-clasp.ngo/index.php/policies/vc-9091-fluorescent-lamps | https://www.nrcs.org.za/CompulsarySpecExtended/VC%209091.pdf