## Policy Search
Policy | Description | Geography | Products Type | Policy Approach | Policy Instrument | Policy Status | Adopted | Revised | Updated by CLASP | Fuel Types | Test Method Applied | Responsible Agency | Related Topics | Permalink | Source
National Regulator for Compulsory Specifications Act: Compulsory Specification for Efficiency Requirements of Electric Motors (VC 9113) | This compulsory specification will cover electric motors with the following parameters: 0.75kW-375kW motors, including those with variable speed drives, including 2, 4, 6, and 8 pole motors. The regulation specifies that electric motors meeting these requirements must have a minimum efficiency class of IE3 as specified in IEC 60034-30-1. | South Africa | Motors | Mandatory | Minimum Performance Standard | New | 2024 |  | June 2024 | Electricity | IEC 60034-30-1 | National Regulator for Compulsory Specification (NRCS) | Energy Efficiency | https://cprc-clasp.ngo/index.php/policies/national-regulator-compulsory-specifications-act-compulsory-specification-efficiency | https://www.gov.za/documents/notices/national-regulator-compulsory-specifications-act-compulsory-specification-85
SASO 2874:2016 MEPS for large air conditioners | This standard specifies the MEPS and testing requirements for electrically operated air conditioners, condensing units, chillers, absorption chillers, electrically operated variable refrigerant flow (VRF) air conditioners, close control air conditioners and condensing units serving computer rooms. | Kingdom of Saudi Arabia | Room ACs - Stationary ACs, Chillers - Cooler Towers | Mandatory | Minimum Performance Standard | Entered into force, New | 2016 |  | November 2019 | Electricity |  | Saudi Standard, Metrology and Quality Organization | Energy Efficiency | https://cprc-clasp.ngo/index.php/policies/saso-28742016-meps-large-air-conditioners | https://www.intertek.com.cn/Uploadfile/File/SASO-2874_2016.pdf
SASO IEC 60034-30:2013 | This part of IEC 60034 specifies efficiency classes for single-speed; three-phase; 50 Hz and 60 Hz cage-induction motors | Kingdom of Saudi Arabia | 3-Phase Motors | Mandatory | Minimum Performance Standard | Entered into force, New | 2016 |  | January 2016 | Electricity | SASO IEC 60034-2-1 | Saudi Standard, Metrology and Quality Organization | Energy Efficiency | https://cprc-clasp.ngo/index.php/policies/saso-iec-60034-302013 | http://www.saso.gov.sa/en/mediacenter/events/Pages/saso_events_127.aspx
VC 9006 Hot Water Storage Tanks for Domestic Use | This specification covers the requirements for hot water storage tanks for domestic use. It includes fixed electrical storage water heaters; stand-alone water heaters and water containers with or without heat exchangers or heating jackets intended for use in solar heating and heat pump applications; and tanks used for storage of hot water only. | South Africa | Storage Water Heaters | Mandatory | Comparative Label, Minimum Performance Standard | Entered into force, New | 2014 |  | September 2022 | Electricity | SANS 151 | National Regulator for Compulsory Specification (NRCS) | Energy Efficiency | https://cprc-clasp.ngo/index.php/policies/vc-9006-hot-water-storage-tanks-domestic-use | https://www.nrcs.org.za/CompulsarySpecExtended/VC%209006%20Supplement.pdf