## Policy Search
Policy | Description | Geography | Products Type | Policy Approach | Policy Instrument | Policy Status | Adopted | Revised | Updated by CLASP | Fuel Types | Test Method Applied | Responsible Agency | Related Topics | Permalink | Source
Climate Emergency – Bylaw Updates Applicable to Existing Detached Homes | This policy requires that all permanently installed new air conditioning systems in existing detached homes must function to provide both low-carbon heating and cooling, effective January 1, 2023. Policy text: “8) In a building containing not more than two principal dwelling units, heat pumps that provide space cooling must also be able to provide space heating.” | Americas, British Columbia | Heat Pumps, Air Conditioning | Mandatory | Building Code | Under development |  |  | February 2024 | Electricity |  | City of Vancouver | AC-to-heat pump | https://cprc-clasp.ngo/index.php/policies/climate-emergency-bylaw-updates-applicable-existing-detached-homes | https://council.vancouver.ca/20220517/documents/R1b.pdf
COMPULSORY SPECIFICATION FOR ENERGY EFFICIENCY AND FUNCTIONAL PERFORMANCE REQUIREMENTS OF GENERAL SERVICE LAMPS (GSLs) - VC 9109 | This compulsory specification on general service lamps will cover the energy efficiency and functional performance for general lighting directional and non -directional lamps of all shapes and finishes; using incandescent, halogen, fluorescent, light emitting diode (LED), and other light source technologies (not including high- intensity discharge lamps). Under this policy general service lamps must meet a standard of 90 lumens per Watt (lm/W). By May of 2026, the efficiency standard will be raised further to 105 Lm/W. | South Africa | Lamps | Mandatory | Minimum Performance Standard | New | 2023 |  | June 2024 | Electricity |  | National Regulator for Compulsory Specification (NRCS) | Energy Efficiency | https://cprc-clasp.ngo/index.php/policies/compulsory-specification-energy-efficiency-and-functional-performance-requirements-general | https://www.greenbuildingafrica.co.za/wp-content/uploads/2024/05/Dept-trade-and-industry-LIGHT-BULB-LEGISLATION.pdf
National Regulator for Compulsory Specifications Act: Compulsory Specification for Efficiency Requirements of Electric Motors (VC 9113) | This compulsory specification will cover electric motors with the following parameters: 0.75kW-375kW motors, including those with variable speed drives, including 2, 4, 6, and 8 pole motors. The regulation specifies that electric motors meeting these requirements must have a minimum efficiency class of IE3 as specified in IEC 60034-30-1. | South Africa | Motors | Mandatory | Minimum Performance Standard | New | 2024 |  | June 2024 | Electricity | IEC 60034-30-1 | National Regulator for Compulsory Specification (NRCS) | Energy Efficiency | https://cprc-clasp.ngo/index.php/policies/national-regulator-compulsory-specifications-act-compulsory-specification-efficiency | https://www.gov.za/documents/notices/national-regulator-compulsory-specifications-act-compulsory-specification-85
SLS 1200 Energy efficiency rating for fluorescent lamp ballasts | SLS 1200 Energy efficiency rating for fluorescent lamp ballasts | Sri Lanka | Fluorescent and HID Lighting | Mandatory | Comparative Label, Minimum Performance Standard | Entered into force, New | 2012 |  | February 2021 | Electricity | SLS 1200:2012 | Sri Lanka Sustainable Energy Authority | Energy Efficiency | https://cprc-clasp.ngo/index.php/policies/sls-1200-energy-efficiency-rating-fluorescent-lamp-ballasts | https://www.slsi.lk/index.php?option=com_slstandards&view=standard&tmpl=component&sri_lankan_standard_id=1711&lang=en
SLS 1225 - Energy efficiency rating for self-ballasted Integral type compact fluorescent lamps For general lighting services | Sri Lanka Standard Specification for Energy Efficiency Rating for Self ballasted Lamps (Integral Compact Fluorescent Lamps). | Sri Lanka | Non-Directional lamps, Directional Lamps | Mandatory | Comparative Label, Minimum Performance Standard | Entered into force, Revised | 2002 | 2016 | February 2021 | Electricity | SLS 1225:2002 | Sri Lanka Sustainable Energy Authority | Energy Efficiency | https://cprc-clasp.ngo/index.php/policies/sls-1225-energy-efficiency-rating-self-ballasted-integral-type-compact-fluorescent-lamps | https://www.slsi.lk/index.php?option=com_slstandards&view=standard&tmpl=component&sri_lankan_standard_id=1739&lang=en
SLS 1530: 2016 Minimum energy performance for self-ballasted integral type led lamps for general lighting services | Specifies Minimum Energy Performance Standard (MEPS) for self ballasted integral type LED lamps for general lighting services operating on supply voltage of greater than 50 V a.c. up to 250 V a.c. 50 Hz nominal and rated power up to 60 W, having screw and bayonet lamp caps. It also includes method of measurement of electrical energy consumption and luminous flux for determination of efficiency of the lamps for the purpose of MEPS. Amendment text available here http://www.slsi.lk/images/web/images/PDF_upload/amds/amd-523-sls-1530.pdf | Sri Lanka | Non-Directional lamps, Directional Lamps | Voluntary | Comparative Label, Minimum Performance Standard | Entered into force, Revised | 2016 | 2019 | February 2021 | Electricity | SLS 1530: 2016 | Sri Lanka Sustainable Energy Authority | Energy Efficiency | https://cprc-clasp.ngo/index.php/policies/sls-1530-2016-minimum-energy-performance-self-ballasted-integral-type-led-lamps-general | https://www.slsi.lk/index.php?option=com_slstandards&view=standard&tmpl=component&sri_lankan_standard_id=2358&lang=en
SLS 1580 Minimum energy performance for computers | SLS 1580 Minimum energy performance for computers | Sri Lanka | Computers | Voluntary | Comparative Label, Minimum Performance Standard | Entered into force, New | 2018 |  | February 2021 | Electricity |  | Sri Lanka Sustainable Energy Authority | Energy Efficiency | https://cprc-clasp.ngo/index.php/policies/sls-1580-minimum-energy-performance-computers | https://www.slsi.lk/index.php?option=com_slstandards&view=standard&tmpl=component&sri_lankan_standard_id=2433&lang=en
SLS 1586 Energy efficiency rating for single split type room air conditioners | SLS 1586 Energy efficiency rating for single split type room air conditioners | Sri Lanka | Room ACs - Stationary ACs | Mandatory | Comparative Label, Minimum Performance Standard | Entered into force, New | 2018 |  | February 2021 | Electricity |  | Sri Lanka Sustainable Energy Authority | Energy Efficiency | https://cprc-clasp.ngo/index.php/policies/sls-1586-energy-efficiency-rating-single-split-type-room-air-conditioners | https://www.slsi.lk/index.php?option=com_slstandards&view=standard&tmpl=component&sri_lankan_standard_id=2440&lang=en
SLS 1600 Energy efficiency rating for electric ceiling fans with regulators | Ceiling fans | Sri Lanka | Ceiling Fans | Mandatory | Comparative Label, Minimum Performance Standard | Entered into force, New | 2011 |  | February 2021 | Electricity | SLS 1600:2009 | Sri Lanka Sustainable Energy Authority | Energy Efficiency | https://cprc-clasp.ngo/index.php/policies/sls-1600-energy-efficiency-rating-electric-ceiling-fans-regulators | http://www.energy.gov.lk/en/energy-management/introducing-standards
SLS 1625 : 2013 | Sri Lanka Standard Energy Efficiency Rating for Double Capped Tubular Fluorescent Lamps | Sri Lanka | Tubular Lamps | Mandatory | Comparative Label, Minimum Performance Standard | Entered into force, New | 2016 |  | January 2022 | Electricity |  | Sri Lanka Sustainable Energy Authority | Energy Efficiency | https://cprc-clasp.ngo/index.php/policies/sls-1625-2013 | http://www.energy.gov.lk/images/energy-management/regulations-lfl-and-ballasts.pdf
SLS 1690 Minimum Energy Performance for Household Refrigerators | The following computers can be licensed. | Sri Lanka | Refrigerators-Freezers | Mandatory | Comparative Label, Minimum Performance Standard | Entered into force, New | 2020 |  | February 2021 | Electricity | IEC 62552, MS 2595:2014, IS 1476 (Part 1): 2000 | Sri Lanka Sustainable Energy Authority | Energy Efficiency | https://cprc-clasp.ngo/index.php/policies/sls-1690-minimum-energy-performance-household-refrigerators | https://www.slsi.lk/index.php?option=com_slstandards&view=search_standards&Itemid=436&lang=en
VC 8043 Incandescent Lamps | This compulsory specification covers the requirements for safety; performance and quality of incandescent lamps intended for domestic and general lighting service; having: A power rating up to and including 1500 W; Rated voltage up to 250 V; Caps of any type- material- shape- and finish. | South Africa | Non-Directional lamps | Mandatory | Minimum Performance Standard | Entered into force, Revised | 2010 | 2014 | September 2022 | Electricity | SANS 60064 , SANS 60357 , SANS 60432 | National Regulator for Compulsory Specification (NRCS) | Energy Efficiency | https://cprc-clasp.ngo/index.php/policies/vc-8043-incandescent-lamps | https://www.nrcs.org.za/CompulsarySpecExtended/VC%208043.pdf
VC 9006 Hot Water Storage Tanks for Domestic Use | This specification covers the requirements for hot water storage tanks for domestic use. It includes fixed electrical storage water heaters; stand-alone water heaters and water containers with or without heat exchangers or heating jackets intended for use in solar heating and heat pump applications; and tanks used for storage of hot water only. | South Africa | Storage Water Heaters | Mandatory | Comparative Label, Minimum Performance Standard | Entered into force, New | 2014 |  | September 2022 | Electricity | SANS 151 | National Regulator for Compulsory Specification (NRCS) | Energy Efficiency | https://cprc-clasp.ngo/index.php/policies/vc-9006-hot-water-storage-tanks-domestic-use | https://www.nrcs.org.za/CompulsarySpecExtended/VC%209006%20Supplement.pdf
VC 9008 | This compulsory specification covers energy efficiency requirements and energy efficiency labeling of the following electrical and electronic appliances: air conditioners not exceeding 7.1KW cooling capacity, audio and video equipment including television sets (not covered by labeling), dishwashers, electric ovens, refrigerators, freezers, tumble dryers, washer dryers, and washing machines. | South Africa | Televisions, Set Top Boxes (STB), Ovens, Dishwashers, Clothes Dryers, Washer and Dryers, Washing Machines, Room ACs - Stationary ACs, Refrigerators-Freezers, Freezers-only | Mandatory | Comparative Label, Minimum Performance Standard | Entered into force, Revised | 2012 | 2014 | September 2022 | Electricity | SANS 941:2014 | National Regulator for Compulsory Specification (NRCS) | Energy Efficiency | https://cprc-clasp.ngo/index.php/policies/vc-9008 | https://www.nrcs.org.za/CompulsarySpecExtended/VC%209008%20Supplement.pdf
VC 9091 Fluorescent Lamps | This compulsory specification covers the safety; efficacy performance; life and interchangeability requirements for single-capped tubular fluorescent lamps with integrated means for controlling starting and stable operation- self-ballasted lamps- and non-self-ballasted single-capped tubular fluorescent lamps; intended for general lighting purposes that have: a rated wattage up to 60W; a rated voltage of 100 to 250 V a.c.; and 2G7 2GX7 GR8 2G10 G10q GR10q GX10q GY10q 2G11 2GX11 GR14q G23 GX23 G24 GX24 GX24q G24d GX32 and Edison screw or Bayonet caps. | South Africa | Tubular Lamps | Mandatory | Minimum Performance Standard | Entered into force, Revised | 2012 | 2014 | September 2022 | Electricity | Annex AA of SANS 60901; or Annex AA of SANS 60969 , SANS 61199 , SANS 60968 | National Regulator for Compulsory Specification (NRCS) | Energy Efficiency | https://cprc-clasp.ngo/index.php/policies/vc-9091-fluorescent-lamps | https://www.nrcs.org.za/CompulsarySpecExtended/VC%209091.pdf