## Policy Search
Policy | Description | Geography | Products Type | Policy Approach | Policy Instrument | Policy Status | Adopted | Revised | Updated by CLASP | Fuel Types | Test Method Applied | Responsible Agency | Related Topics | Permalink | Source
COMPULSORY SPECIFICATION FOR ENERGY EFFICIENCY AND FUNCTIONAL PERFORMANCE REQUIREMENTS OF GENERAL SERVICE LAMPS (GSLs) - VC 9109 | This compulsory specification on general service lamps will cover the energy efficiency and functional performance for general lighting directional and non -directional lamps of all shapes and finishes; using incandescent, halogen, fluorescent, light emitting diode (LED), and other light source technologies (not including high- intensity discharge lamps). Under this policy general service lamps must meet a standard of 90 lumens per Watt (lm/W). By May of 2026, the efficiency standard will be raised further to 105 Lm/W. | South Africa | Lamps | Mandatory | Minimum Performance Standard | New | 2023 |  | June 2024 | Electricity |  | National Regulator for Compulsory Specification (NRCS) | Energy Efficiency | https://cprc-clasp.ngo/index.php/policies/compulsory-specification-energy-efficiency-and-functional-performance-requirements-general | https://www.greenbuildingafrica.co.za/wp-content/uploads/2024/05/Dept-trade-and-industry-LIGHT-BULB-LEGISLATION.pdf
Draft 2025 Energy Code Express Terms | This document is a pre-rulemaking draft of the Express Terms for the 2025 update to the California Energy Code (Part 6 of California's Building Standards Code). It contains heat pump and control requirements for commercial and residential buildings in the state of California. | California | Heat Pumps, Air Conditioning | Mandatory | Building Code | Under development |  |  | February 2024 | Electricity |  | California Energy Commission | AC-to-heat pump | https://cprc-clasp.ngo/index.php/policies/draft-2025-energy-code-express-terms | https://efiling.energy.ca.gov/GetDocument.aspx?tn=252915&DocumentContentId=88051
Green Building Reach Codes for Home Renovation | This policy defines electrification requirements for home renovations and new construction (residential and office buildings) in the city of San Mateo, California. | California | Heat Pumps, Air Conditioning, Water Heating | Mandatory | Building Code | Entered into force, New | 2022 |  | February 2024 | Electricity |  | City of San Mateo | AC-to-heat pump | https://cprc-clasp.ngo/index.php/policies/green-building-reach-codes-home-renovation | https://www.cityofsanmateo.org/3363/Reach-Codes
National Regulator for Compulsory Specifications Act: Compulsory Specification for Efficiency Requirements of Electric Motors (VC 9113) | This compulsory specification will cover electric motors with the following parameters: 0.75kW-375kW motors, including those with variable speed drives, including 2, 4, 6, and 8 pole motors. The regulation specifies that electric motors meeting these requirements must have a minimum efficiency class of IE3 as specified in IEC 60034-30-1. | South Africa | Motors | Mandatory | Minimum Performance Standard | New | 2024 |  | June 2024 | Electricity | IEC 60034-30-1 | National Regulator for Compulsory Specification (NRCS) | Energy Efficiency | https://cprc-clasp.ngo/index.php/policies/national-regulator-compulsory-specifications-act-compulsory-specification-efficiency | https://www.gov.za/documents/notices/national-regulator-compulsory-specifications-act-compulsory-specification-85
NI IEC TS 62258-9-8 | Quality standards for standalone off-grid solar products (pico-PV and SHS kits) up to 350 Wp. | Côte d'Ivoire | Solar Energy Kits | Voluntary | Quality Standard | New | 2022 |  | April 2023 | Solar | IEC TS 62257-9-5 | CODINORM | Off-Grid | https://cprc-clasp.ngo/index.php/policies/ni-iec-ts-62258-9-8 | https://www.codinorm.ci/
ORDINANCE NO. 2022-447 | This policy requires all residential construction additions, alterations, repairs, and/or accessory dwelling unit conversions that do not meet the definition of newly constructed that include the installation of a new or replacement, upgrade or relocation of an existing air conditioning condensing unit to require a reverse cycle air conditioning condensing unit (heat pump). This policy entered into effect on January 1, 2023, and applies to the town of Portola Valley, California only. | California | Heat Pumps, Air Conditioning | Mandatory | Building Code | Entered into force, New | 2022 |  | February 2024 | Electricity |  | Town of Portola Valley | AC-to-heat pump | https://cprc-clasp.ngo/index.php/policies/ordinance-no-2022-447 | https://library.municode.com/ca/portola_valley/ordinances/code_of_ordinances?nodeId=1184430
VC 8043 Incandescent Lamps | This compulsory specification covers the requirements for safety; performance and quality of incandescent lamps intended for domestic and general lighting service; having: A power rating up to and including 1500 W; Rated voltage up to 250 V; Caps of any type- material- shape- and finish. | South Africa | Non-Directional lamps | Mandatory | Minimum Performance Standard | Entered into force, Revised | 2010 | 2014 | September 2022 | Electricity | SANS 60064 , SANS 60357 , SANS 60432 | National Regulator for Compulsory Specification (NRCS) | Energy Efficiency | https://cprc-clasp.ngo/index.php/policies/vc-8043-incandescent-lamps | https://www.nrcs.org.za/CompulsarySpecExtended/VC%208043.pdf
VC 9006 Hot Water Storage Tanks for Domestic Use | This specification covers the requirements for hot water storage tanks for domestic use. It includes fixed electrical storage water heaters; stand-alone water heaters and water containers with or without heat exchangers or heating jackets intended for use in solar heating and heat pump applications; and tanks used for storage of hot water only. | South Africa | Storage Water Heaters | Mandatory | Comparative Label, Minimum Performance Standard | Entered into force, New | 2014 |  | September 2022 | Electricity | SANS 151 | National Regulator for Compulsory Specification (NRCS) | Energy Efficiency | https://cprc-clasp.ngo/index.php/policies/vc-9006-hot-water-storage-tanks-domestic-use | https://www.nrcs.org.za/CompulsarySpecExtended/VC%209006%20Supplement.pdf
VC 9008 | This compulsory specification covers energy efficiency requirements and energy efficiency labeling of the following electrical and electronic appliances: air conditioners not exceeding 7.1KW cooling capacity, audio and video equipment including television sets (not covered by labeling), dishwashers, electric ovens, refrigerators, freezers, tumble dryers, washer dryers, and washing machines. | South Africa | Televisions, Set Top Boxes (STB), Ovens, Dishwashers, Clothes Dryers, Washer and Dryers, Washing Machines, Room ACs - Stationary ACs, Refrigerators-Freezers, Freezers-only | Mandatory | Comparative Label, Minimum Performance Standard | Entered into force, Revised | 2012 | 2014 | September 2022 | Electricity | SANS 941:2014 | National Regulator for Compulsory Specification (NRCS) | Energy Efficiency | https://cprc-clasp.ngo/index.php/policies/vc-9008 | https://www.nrcs.org.za/CompulsarySpecExtended/VC%209008%20Supplement.pdf
VC 9091 Fluorescent Lamps | This compulsory specification covers the safety; efficacy performance; life and interchangeability requirements for single-capped tubular fluorescent lamps with integrated means for controlling starting and stable operation- self-ballasted lamps- and non-self-ballasted single-capped tubular fluorescent lamps; intended for general lighting purposes that have: a rated wattage up to 60W; a rated voltage of 100 to 250 V a.c.; and 2G7 2GX7 GR8 2G10 G10q GR10q GX10q GY10q 2G11 2GX11 GR14q G23 GX23 G24 GX24 GX24q G24d GX32 and Edison screw or Bayonet caps. | South Africa | Tubular Lamps | Mandatory | Minimum Performance Standard | Entered into force, Revised | 2012 | 2014 | September 2022 | Electricity | Annex AA of SANS 60901; or Annex AA of SANS 60969 , SANS 61199 , SANS 60968 | National Regulator for Compulsory Specification (NRCS) | Energy Efficiency | https://cprc-clasp.ngo/index.php/policies/vc-9091-fluorescent-lamps | https://www.nrcs.org.za/CompulsarySpecExtended/VC%209091.pdf