## Policy Search
Policy | Description | Geography | Products Type | Policy Approach | Policy Instrument | Policy Status | Adopted | Revised | Updated by CLASP | Fuel Types | Test Method Applied | Responsible Agency | Related Topics | Permalink | Source
Green Building Reach Codes for Home Renovation | This policy defines electrification requirements for home renovations and new construction (residential and office buildings) in the city of San Mateo, California. | California | Heat Pumps, Air Conditioning, Water Heating | Mandatory | Building Code | Entered into force, New | 2022 |  | February 2024 | Electricity |  | City of San Mateo | AC-to-heat pump | https://cprc-clasp.ngo/index.php/policies/green-building-reach-codes-home-renovation | https://www.cityofsanmateo.org/3363/Reach-Codes
National Regulator for Compulsory Specifications Act: Compulsory Specification for Efficiency Requirements of Electric Motors (VC 9113) | This compulsory specification will cover electric motors with the following parameters: 0.75kW-375kW motors, including those with variable speed drives, including 2, 4, 6, and 8 pole motors. The regulation specifies that electric motors meeting these requirements must have a minimum efficiency class of IE3 as specified in IEC 60034-30-1. | South Africa | Motors | Mandatory | Minimum Performance Standard | New | 2024 |  | June 2024 | Electricity | IEC 60034-30-1 | National Regulator for Compulsory Specification (NRCS) | Energy Efficiency | https://cprc-clasp.ngo/index.php/policies/national-regulator-compulsory-specifications-act-compulsory-specification-efficiency | https://www.gov.za/documents/notices/national-regulator-compulsory-specifications-act-compulsory-specification-85
ORDINANCE NO. 2022-447 | This policy requires all residential construction additions, alterations, repairs, and/or accessory dwelling unit conversions that do not meet the definition of newly constructed that include the installation of a new or replacement, upgrade or relocation of an existing air conditioning condensing unit to require a reverse cycle air conditioning condensing unit (heat pump). This policy entered into effect on January 1, 2023, and applies to the town of Portola Valley, California only. | California | Heat Pumps, Air Conditioning | Mandatory | Building Code | Entered into force, New | 2022 |  | February 2024 | Electricity |  | Town of Portola Valley | AC-to-heat pump | https://cprc-clasp.ngo/index.php/policies/ordinance-no-2022-447 | https://library.municode.com/ca/portola_valley/ordinances/code_of_ordinances?nodeId=1184430
VC 9006 Hot Water Storage Tanks for Domestic Use | This specification covers the requirements for hot water storage tanks for domestic use. It includes fixed electrical storage water heaters; stand-alone water heaters and water containers with or without heat exchangers or heating jackets intended for use in solar heating and heat pump applications; and tanks used for storage of hot water only. | South Africa | Storage Water Heaters | Mandatory | Comparative Label, Minimum Performance Standard | Entered into force, New | 2014 |  | September 2022 | Electricity | SANS 151 | National Regulator for Compulsory Specification (NRCS) | Energy Efficiency | https://cprc-clasp.ngo/index.php/policies/vc-9006-hot-water-storage-tanks-domestic-use | https://www.nrcs.org.za/CompulsarySpecExtended/VC%209006%20Supplement.pdf