## Policy Search
Policy | Description | Geography | Products Type | Policy Approach | Policy Instrument | Policy Status | Adopted | Revised | Updated by CLASP | Fuel Types | Test Method Applied | Responsible Agency | Related Topics | Permalink | Source
Decision No. 107/2018 on the adoption of Gulf Standard 2530:2016 on Energy Labeling and Minimum Energy Performance Requirements For Air Conditioners as a mandatory Omani Standard | This standard specifies the MEPS and labeling requirements for window single-package, split-system non-ducted air conditioners using air-cooled condensers, split-system ducted air-conditioners using air-cooled condensers, and heat pumps using air-cooled condensers for residential, commercial and industrial sector as applicable in accordance with GSO SASO Standards. It is applied to units designed to operate in AC single phase or three-phase circuits according to GSO 1899/2009 "GCC Standard voltages and frequencies for AC transmission and distribution systems". It covers units with capacities up to and including 70000 Btu/h (20 kW). | Oman | Room ACs - Stationary ACs | Mandatory | Comparative Label, Minimum Performance Standard | Entered into force, New | 2019 |  | November 2019 | Electricity | GSO 2530:2016 | Ministry of Commerce and Industry | Energy Efficiency | https://cprc-clasp.ngo/index.php/policies/decision-no-1072018-adoption-gulf-standard-25302016-energy-labeling-and-minimum-energy | https://www.ul.com/news/sultanate-oman-energy-efficiency-and-labeling-requirements-air-conditioners-0
Der Blaue Engel - Auto-Off Power Strips and Socket Adapters (DE-UZ 134) | These Basic Criteria apply to auto-off power strips or socket adapters (with and without surge protector). | Germany | Power strips | Voluntary | Endorsement Label | Entered into force, Revised | 2012 | 2020 | November 2020 | Electricity | DIN EN ISO/IEC 17025; DIN EN 62301 | Umweltbundesamt -Federal Environment Agency | Energy Efficiency | https://cprc-clasp.ngo/index.php/policies/der-blaue-engel-auto-power-strips-and-socket-adapters-de-uz-134 | https://produktinfo.blauer-engel.de/uploads/criteriafile/en/DE-UZ%20134-201407-en%20Criteria-2020-01-07.pdf
Der Blaue Engel - Computers and Keyboards (DE/UZ 78) | These Basic Criteria apply to the notebook computers as defined in paragraph 1.5 of the document. The following devices do not fall within the scope of these Basic Criteria: Mobile phones, smartphones, MDAs, PDAs and similar mobile devices. | Germany | Computers | Voluntary | Endorsement Label | Entered into force, Revised | 2017 | 2021 | February 2021 | Electricity |  | Umweltbundesamt -Federal Environment Agency | Energy Efficiency | https://cprc-clasp.ngo/index.php/policies/der-blaue-engel-computers-and-keyboards-deuz-78 | https://produktinfo.blauer-engel.de/uploads/criteriafile/en/DE-UZ%20078-201701-en-Criteria-V3.pdf
Der Blaue Engel - Data Shredders (DE-UZ 174) | These Basic Award Criteria apply to household cooker hoods with an inbuilt fan for either recirculation operation - or exhaust operation exhibiting a maximum air flow volume of 800 m3 /h at maximum continuous operation. Requirements include energy efficiency of the fan; energy-efficient lighting; and power consumption in off and stand-by mode. | Germany | Paper Shredders | Voluntary | Endorsement Label | Entered into force, New | 2018 |  | January 2020 | Electricity |  | Umweltbundesamt -Federal Environment Agency | Energy Efficiency | https://cprc-clasp.ngo/index.php/policies/der-blaue-engel-data-shredders-de-uz-174 | https://produktinfo.blauer-engel.de/uploads/criteriafile/en/DE-UZ%20174-201801-en%20Criteria-2020-01-10.pdf
Der Blaue Engel - Digital Cordless Phones (DE-UZ 131) | These Basic Award Criteria apply to cordless phones and base stations according to the DECT standard or a similar standard. The devices shall be primarily designed for transmitting phone calls and messages. They may, however, also provide additional functions, such as answering machine, organizer, wireless Internet access or data transmission via infrared port or bluetooth, Class III. Excluded are cordless phones with WLAN function. | Germany | Telephony | Voluntary | Endorsement Label | Entered into force, Revised | 2010 | 2014 | January 2020 | Electricity |  | Umweltbundesamt -Federal Environment Agency | Energy Efficiency | https://cprc-clasp.ngo/index.php/policies/der-blaue-engel-digital-cordless-phones-de-uz-131 | https://produktinfo.blauer-engel.de/uploads/criteriafile/en/DE-UZ%20131-201404-en%20Criteria-2018-10-15.pdf
Der Blaue Engel - Digital Projectors DE-UZ 127 | Digital Projectors: These Basic Award Criteria apply to portable digital projectors, in German also called 'beamers', based on liquid crystal technology, Liquid Crystal Display - LCD, or digital light procession technology -DLP, for image reproduction. | Germany | Projectors | Voluntary | Endorsement Label | Entered into force, Revised | 2014 | 2020 | November 2020 | Electricity |  | Umweltbundesamt -Federal Environment Agency | Energy Efficiency | https://cprc-clasp.ngo/index.php/policies/der-blaue-engel-digital-projectors-de-uz-127 | https://produktinfo.blauer-engel.de/uploads/criteriafile/en/DE-UZ%20127-201404-en%20Criteria-2020-01-07.pdf
Der Blaue Engel - Electric Kettles for Household Use (DE-UZ 133) | These Basic Award Criteria apply to electric water kettles for household use. In order to be eligible the electric kettle must have a removable water tank for cordless use. The power cable remains connected to the base plate and need not be unplugged from the outlet when moving the tank, to fill in water. In addition, products applying for the Blue Angel eco-label must be equipped with a concealed heating coil. Compliance with the above-mentioned criteria does not only improve the user friendliness but also indirectly extend the products service life. | Germany | Electric Kettles | Voluntary | Endorsement Label | Entered into force, Revised | 2013 | 2020 | November 2020 | Electricity | EN 62301 | Umweltbundesamt -Federal Environment Agency | Energy Efficiency | https://cprc-clasp.ngo/index.php/policies/der-blaue-engel-electric-kettles-household-use-de-uz-133 | https://produktinfo.blauer-engel.de/uploads/criteriafile/en/DE-UZ%20133-201309-en%20Criteria-2020-01-07.pdf
Der Blaue Engel - Energy Efficient Data Center Operation (DE-UZ 161) | Within the scope of these Basic Award Criteria, a data center is defined as follows: A data center is capable of securely, permanently and centrally processing large amounts of data over a long period of time. In the process, the data center shall still possess these capabilities even when individual capabilities are not being used e.g. operation over a long period of time. | Germany | Servers | Voluntary | Endorsement Label | Entered into force, New | 2019 |  | January 2020 | Electricity |  | Umweltbundesamt -Federal Environment Agency | Energy Efficiency | https://cprc-clasp.ngo/index.php/policies/der-blaue-engel-energy-efficient-data-center-operation-de-uz-161 | https://produktinfo.blauer-engel.de/uploads/criteriafile/en/DE-UZ%20161-201901-en%20Criteria-2019-03-21.pdf
Der Blaue Engel - Hand Dryers (DE-UZ 87) | These Basic Award Criteria are valid for electric hand dryers (e.g. hot air hand dryers, high speed hand dryers). | Germany | Hand Dryers | Voluntary | Endorsement Label | Entered into force, Revised | 2014 | 2020 | January 2020 | Electricity |  | Umweltbundesamt -Federal Environment Agency | Energy Efficiency | https://cprc-clasp.ngo/index.php/policies/der-blaue-engel-hand-dryers-de-uz-87 | https://produktinfo.blauer-engel.de/uploads/criteriafile/en/DE-UZ%20087-201405-en%20Criteria-2020-05-29.pdf
Der Blaue Engel - Household Cooker Hoods (DE-UZ 147) | These Basic Award Criteria apply to household cooker hoods with an inbuilt fan for either recirculation operation - or exhaust operation exhibiting a maximum air flow volume of 800 m3 /h at maximum continuous operation. Requirements include energy efficiency of the fan; energy-efficient lighting; and power consumption in off and stand-by mode. | Germany | Cooktops or Hobs | Voluntary | Endorsement Label | Entered into force, Revised | 2010 | 2018 | January 2020 | Electricity | DIN EN 61591 and DIN EN ISO/IEC 17025 | Umweltbundesamt -Federal Environment Agency | Energy Efficiency | https://cprc-clasp.ngo/index.php/policies/der-blaue-engel-household-cooker-hoods-de-uz-147 | https://produktinfo.blauer-engel.de/uploads/criteriafile/en/DE-UZ%20147-201001-en%20Criteria-2018-10-17.pdf
Der Blaue Engel - Household Lamps (DE-UZ 151) | These Basic Criteria apply to lamps typically used for household lighting which fulfil the following prerequisites: They • are directly powered from the mains (230 V, 50 Hz) and therefore need no external ballast, power supply pack or the like; • are suitable for indoor use; • have a total luminous flux Ф of 60 ≤ Ф ≤ 6500 lumens (lm) and • are free from mercury. Excluded from the scope are: • lamps where: at least 6 percent of the total radiation between 250 and 780 nm fall in the range of 250 to 400 nm, the radiation peak is between 315 and -400 nm (UVA) or between 280 and 315 nm (UVB); • lamps that allow shifting the chromaticity coordinates to outside the white area; • double-ended lamps. | Germany | Non-Directional lamps | Voluntary | Endorsement Label | Entered into force, Revised | 2014 | 2019 | November 2020 | Electricity |  | Umweltbundesamt -Federal Environment Agency | Energy Efficiency | https://cprc-clasp.ngo/index.php/policies/der-blaue-engel-household-lamps-de-uz-151 | https://produktinfo.blauer-engel.de/uploads/criteriafile/en/DE-UZ%20151-201409-en%20Criteria-2019-01-23.pdf
Der Blaue Engel - Office Equipment with Printing Function (Printers and Multifunction Devices) (DE-UZ 205) | These Basic Award Criteria apply to office devices (usually referred to as printers and/or multifunction devices) which at least: • offer printing as their primary function, • are capable of producing monochrome or colour printouts (4-colour-printing) on standard paper with a grammage of 60 to 80 g/m2, • are capable of processing media or a minimum format of DIN A4 and up to a maximum format of DIN A3+, and • work as electrophotographic devices (LED or laser technology) by using toners or as inkjet devices by using inks (or gels, or waxes). | Germany | Imaging Equipment | Voluntary | Endorsement Label | Entered into force, Revised | 2017 | 2020 | January 2020 | Electricity |  | Umweltbundesamt -Federal Environment Agency | Energy Efficiency | https://cprc-clasp.ngo/index.php/policies/der-blaue-engel-office-equipment-printing-function-printers-and-multifunction-devices-de | https://produktinfo.blauer-engel.de/uploads/criteriafile/en/DE-UZ%20205-201701-en%20Criteria-2020-06-02.pdf
Der Blaue Engel - Solar Collectors (DE-UZ 73) | These Basic Criteria apply to solar collectors according to DIN EN 12975. Using solar plants for the generation of energy helps to save resources and avoid pollutant | Germany | Storage Water Heaters | Voluntary | Endorsement Label | Entered into force, Revised | 2009 | 2019 | November 2020 | Solar | DIN EN 12975 | Umweltbundesamt -Federal Environment Agency | Energy Efficiency | https://cprc-clasp.ngo/index.php/policies/der-blaue-engel-solar-collectors-de-uz-73 | https://produktinfo.blauer-engel.de/uploads/criteriafile/en/DE-UZ%20073-200903-en%20Criteria-2019-07-17.pdf
Der Blaue Engel - Stationary air conditioners (DE-UZ 204) | These Basic Award Criteria are valid for air conditioners for stationary use with the following characteristics: | Germany | Room ACs - Stationary ACs | Voluntary | Endorsement Label | Entered into force, Revised | 2016 | 2020 | November 2020 | Electricity | DIN EN ISO/IEC 17025 | Umweltbundesamt -Federal Environment Agency | Energy Efficiency | https://cprc-clasp.ngo/index.php/policies/der-blaue-engel-stationary-air-conditioners-de-uz-204 | https://produktinfo.blauer-engel.de/uploads/criteriafile/en/DE-UZ%20204-201608-en%20Criteria-2020-01-10.pdf
Directive 2010-30-EU | The strategy includes the mandatory phase-out of incandescent and halogen lamps by 2016, MEPS and labeling for all lighting technologies following the EU directives, large scale CFL and LED lamp distribution programmes, six million lamps in total; along with an extensive communications campaign; and the design of a lamp collection and recycling legislation and infrastructure in Tunisia. The elimination of lamps in power is less than 100,The taxation of lamps by 50 percent to make economic lamps more competitive, The follow-up of this program for the elimination of other power. Launched program of 600 million incandescent lamps by LED lamps from 2017, as soon as the appearance of the decree ETF -Energy Transition Fund; which will subsidize this program. | Tunisia | Non-Directional lamps | Mandatory | Comparative Label, Minimum Performance Standard | Entered into force, New | 2013 |  | October 2022 | Electricity |  | National Agency for Energy Conservation (ANME) | Energy Efficiency | https://cprc-clasp.ngo/index.php/policies/directive-2010-30-eu | https://eur-lex.europa.eu/legal-content/EN/TXT/?uri=CELEX:32012R0874
Energy efficiency, functionality and labelling requirements for self-ballasted Light Emitting Diode (LED) lamps | This standard specifies the energy efficiency, functionality, and product information requirements for self-ballasted LED lamps for general lighting services that works on single-phase alternating current supply up to and including 240V, 50Hz, being manufactured, imported or sold in Oman. The standard covers the following types of self-ballasted LED lamps: a. Both the directional and non-directional lamps. b. Lamps having a luminous flux above 60 lumens and below 12,000 lumens. | Oman | Directional Lamps | Mandatory | Minimum Performance Standard | Entered into force, New | 2020 |  | October 2021 | Electricity |  | Ministry of Commerce and Industry | Energy Efficiency | https://cprc-clasp.ngo/index.php/policies/energy-efficiency-functionality-and-labelling-requirements-self-ballasted-light-emitting | https://www.tuv.com/regulations-and-standards/en/oman-ministerial-decree-obligating-the-omani-standard-energy-efficiency-functionality-and.html
Law 2004-72 and Decree 2004-2145; Amended by Law 2009-07 | In the framework of the ENPI CBC programmes, including a privileged instrument of cooperation for the institutional capacity-building of ENPI countries, Tunisia decided to largely harmonize the product categories and label efficiency thresholds with those in place in the EU. Since September 2004, Tunisian law requires the display of an EU-style energy label for refrigerators, freezers, and refrigerator-freezers (with eight classes, the top one representing the recently added EU A+ and A++ classes) in a bilingual version (French and Arabic, and the numbers 1-8 indicating classes instead of letters). From January 2010 onwards, the lowest three energy classes (6,7 and 8) have been banned from the Tunisian market, followed in January 2011 7 with the banning of classes 5 and January 2012 class 4 has been likewise banned from the Tunisian market. | Tunisia | Refrigerators-Freezers, Freezers-only | Mandatory | Minimum Performance Standard | Entered into force, Revised | 2004 | 2010 | October 2022 | Electricity | EN 153 | National Agency for Energy Conservation (ANME) | Energy Efficiency | https://cprc-clasp.ngo/index.php/policies/law-2004-72-and-decree-2004-2145-amended-law-2009-07 | http://www.rcreee.org/sites/default/files/tunisia_ee_fact_sheet_print.pdf
Law 2004-72 and Decree 2004-2145; Amended by Law 2009-07 | This policy covers cooling appliances: refrigerators and air conditioners. It requires the use of an EU-style energy label (with eight classes, the top one representing the recently added EU A+ and A++ classes) in a bilingual version (French and Arabic, and the numbers 1-8 indicating classes instead of letters) on refrigerators. | Tunisia | Air Conditioning, Refrigerators-Freezers, Freezers-only | Mandatory | Comparative Label, Minimum Performance Standard | Entered into force, Revised | 2004 | 2010 | September 2022 | Electricity | EN 153 | National Agency for Energy Conservation (ANME) | Energy Efficiency | https://cprc-clasp.ngo/index.php/policies/law-2004-72-and-decree-2004-2145-amended-law-2009-07-0 | https://rise.esmap.org/data/files/library/tunisia/Energy%20Efficiency/Tunisia_Decree%20N%C2%B02004-2144%20Energy%20auditing%20-%20Fr.pdf
Law 2009-07 | Air conditioners with a power consumption below 12 kW , Since September 2004, Tunisian law requires the display of an EU-style energy label (with eight classes, the top one representing the recently added EU A+ and A++ classes) in a bilingual version (French and Arabic, and the numbers 1-8 indicating classes instead of letters). From July 2006 onwards, the lowest two energy classes (7 and 8) have been banned from the Tunisian market, followed in July 2007 with the banning of classes 5 and 6, from April 2009 class 4 has been likewise banned from the Tunisian market | Tunisia | Room ACs - Stationary ACs | Mandatory | Comparative Label | Entered into force, Revised | 2009 | 2012 | October 2022 | Electricity |  | National Agency for Energy Conservation (ANME) | Energy Efficiency | https://cprc-clasp.ngo/index.php/policies/law-2009-07 | http://www.profiscal.com/newfisaf/loi/loi_2009-7_af.pdf
Law 2009-07 | 10 CFR 431—Energy Efficiency Program For Certain Commercial And Industrial Equipment | Tunisia | Room ACs - Stationary ACs | Mandatory | Minimum Performance Standard | Entered into force, Revised | 2010 | 2012 | October 2022 | Electricity | 10 CFR 431 and product-specific Subparts | National Agency for Energy Conservation (ANME) | Energy Efficiency | https://cprc-clasp.ngo/index.php/policies/law-2009-07-0 | http://www.profiscal.com/newfisaf/loi/loi_2009-7_af.pdf
MEPS and labeling schemes for refrigerators | Information not available | Oman | Refrigerators-Freezers | Mandatory | Minimum Performance Standard | Under development |  |  | November 2019 | Electricity |  | Ministry of Commerce and Industry | Energy Efficiency | https://cprc-clasp.ngo/index.php/policies/meps-and-labeling-schemes-refrigerators-5 | https://blog.complianceandrisks.com/news-resources/oman-to-draft-mandatory-energy-efficiency-specifications-for-four-electrical-appliances
MEPS and labeling schemes for storage water heaters | Information not available | Oman | Storage Water Heaters | Mandatory | Minimum Performance Standard | Under development |  |  | November 2019 | Electricity |  | Ministry of Commerce and Industry | Energy Efficiency | https://cprc-clasp.ngo/index.php/policies/meps-and-labeling-schemes-storage-water-heaters | https://blog.complianceandrisks.com/news-resources/oman-to-draft-mandatory-energy-efficiency-specifications-for-four-electrical-appliances
MEPS and labeling schemes for washing machines | Information not available | Oman | Washing Machines | Mandatory | Minimum Performance Standard | Under development |  |  | November 2019 | Electricity |  | Ministry of Commerce and Industry | Energy Efficiency | https://cprc-clasp.ngo/index.php/policies/meps-and-labeling-schemes-washing-machines-0 | https://blog.complianceandrisks.com/news-resources/oman-to-draft-mandatory-energy-efficiency-specifications-for-four-electrical-appliances
Tunisia Clothes Washer MEPS & label | Information not available | Tunisia | Washing Machines | Not applicable | Comparative Label, Minimum Performance Standard | Under development |  |  | October 2022 | Electricity |  | National Agency for Energy Conservation (ANME) | Energy Efficiency | https://cprc-clasp.ngo/index.php/policies/tunisia-clothes-washer-meps-label | http://130.226.56.176/sites/default/files/EE%20Labelling%20and%20MEPS%20Programmes%20for%20Household%20Appliances-Tunisia%20Case%20Study.pdf