## Policy Search
Policy | Description | Geography | Products Type | Policy Approach | Policy Instrument | Policy Status | Adopted | Revised | Updated by CLASP | Fuel Types | Test Method Applied | Responsible Agency | Related Topics | Permalink | Source
Directive 2010-30-EU | The strategy includes the mandatory phase-out of incandescent and halogen lamps by 2016, MEPS and labeling for all lighting technologies following the EU directives, large scale CFL and LED lamp distribution programmes, six million lamps in total; along with an extensive communications campaign; and the design of a lamp collection and recycling legislation and infrastructure in Tunisia. The elimination of lamps in power is less than 100,The taxation of lamps by 50 percent to make economic lamps more competitive, The follow-up of this program for the elimination of other power. Launched program of 600 million incandescent lamps by LED lamps from 2017, as soon as the appearance of the decree ETF -Energy Transition Fund; which will subsidize this program. | Tunisia | Non-Directional lamps | Mandatory | Comparative Label, Minimum Performance Standard | Entered into force, New | 2013 |  | October 2022 | Electricity |  | National Agency for Energy Conservation (ANME) | Energy Efficiency | https://cprc-clasp.ngo/index.php/policies/directive-2010-30-eu | https://eur-lex.europa.eu/legal-content/EN/TXT/?uri=CELEX:32012R0874
Draft 2025 Energy Code Express Terms | This document is a pre-rulemaking draft of the Express Terms for the 2025 update to the California Energy Code (Part 6 of California's Building Standards Code). It contains heat pump and control requirements for commercial and residential buildings in the state of California. | California | Heat Pumps, Air Conditioning | Mandatory | Building Code | Under development |  |  | February 2024 | Electricity |  | California Energy Commission | AC-to-heat pump | https://cprc-clasp.ngo/index.php/policies/draft-2025-energy-code-express-terms | https://efiling.energy.ca.gov/GetDocument.aspx?tn=252915&DocumentContentId=88051
Green Building Reach Codes for Home Renovation | This policy defines electrification requirements for home renovations and new construction (residential and office buildings) in the city of San Mateo, California. | California | Heat Pumps, Air Conditioning, Water Heating | Mandatory | Building Code | Entered into force, New | 2022 |  | February 2024 | Electricity |  | City of San Mateo | AC-to-heat pump | https://cprc-clasp.ngo/index.php/policies/green-building-reach-codes-home-renovation | https://www.cityofsanmateo.org/3363/Reach-Codes
Law 2004-72 and Decree 2004-2145; Amended by Law 2009-07 | In the framework of the ENPI CBC programmes, including a privileged instrument of cooperation for the institutional capacity-building of ENPI countries, Tunisia decided to largely harmonize the product categories and label efficiency thresholds with those in place in the EU. Since September 2004, Tunisian law requires the display of an EU-style energy label for refrigerators, freezers, and refrigerator-freezers (with eight classes, the top one representing the recently added EU A+ and A++ classes) in a bilingual version (French and Arabic, and the numbers 1-8 indicating classes instead of letters). From January 2010 onwards, the lowest three energy classes (6,7 and 8) have been banned from the Tunisian market, followed in January 2011 7 with the banning of classes 5 and January 2012 class 4 has been likewise banned from the Tunisian market. | Tunisia | Refrigerators-Freezers, Freezers-only | Mandatory | Minimum Performance Standard | Entered into force, Revised | 2004 | 2010 | October 2022 | Electricity | EN 153 | National Agency for Energy Conservation (ANME) | Energy Efficiency | https://cprc-clasp.ngo/index.php/policies/law-2004-72-and-decree-2004-2145-amended-law-2009-07 | http://www.rcreee.org/sites/default/files/tunisia_ee_fact_sheet_print.pdf
Law 2004-72 and Decree 2004-2145; Amended by Law 2009-07 | This policy covers cooling appliances: refrigerators and air conditioners. It requires the use of an EU-style energy label (with eight classes, the top one representing the recently added EU A+ and A++ classes) in a bilingual version (French and Arabic, and the numbers 1-8 indicating classes instead of letters) on refrigerators. | Tunisia | Air Conditioning, Refrigerators-Freezers, Freezers-only | Mandatory | Comparative Label, Minimum Performance Standard | Entered into force, Revised | 2004 | 2010 | September 2022 | Electricity | EN 153 | National Agency for Energy Conservation (ANME) | Energy Efficiency | https://cprc-clasp.ngo/index.php/policies/law-2004-72-and-decree-2004-2145-amended-law-2009-07-0 | https://rise.esmap.org/data/files/library/tunisia/Energy%20Efficiency/Tunisia_Decree%20N%C2%B02004-2144%20Energy%20auditing%20-%20Fr.pdf
Law 2009-07 | Air conditioners with a power consumption below 12 kW , Since September 2004, Tunisian law requires the display of an EU-style energy label (with eight classes, the top one representing the recently added EU A+ and A++ classes) in a bilingual version (French and Arabic, and the numbers 1-8 indicating classes instead of letters). From July 2006 onwards, the lowest two energy classes (7 and 8) have been banned from the Tunisian market, followed in July 2007 with the banning of classes 5 and 6, from April 2009 class 4 has been likewise banned from the Tunisian market | Tunisia | Room ACs - Stationary ACs | Mandatory | Comparative Label | Entered into force, Revised | 2009 | 2012 | October 2022 | Electricity |  | National Agency for Energy Conservation (ANME) | Energy Efficiency | https://cprc-clasp.ngo/index.php/policies/law-2009-07 | http://www.profiscal.com/newfisaf/loi/loi_2009-7_af.pdf
Law 2009-07 | 10 CFR 431—Energy Efficiency Program For Certain Commercial And Industrial Equipment | Tunisia | Room ACs - Stationary ACs | Mandatory | Minimum Performance Standard | Entered into force, Revised | 2010 | 2012 | October 2022 | Electricity | 10 CFR 431 and product-specific Subparts | National Agency for Energy Conservation (ANME) | Energy Efficiency | https://cprc-clasp.ngo/index.php/policies/law-2009-07-0 | http://www.profiscal.com/newfisaf/loi/loi_2009-7_af.pdf
ORDINANCE NO. 2022-447 | This policy requires all residential construction additions, alterations, repairs, and/or accessory dwelling unit conversions that do not meet the definition of newly constructed that include the installation of a new or replacement, upgrade or relocation of an existing air conditioning condensing unit to require a reverse cycle air conditioning condensing unit (heat pump). This policy entered into effect on January 1, 2023, and applies to the town of Portola Valley, California only. | California | Heat Pumps, Air Conditioning | Mandatory | Building Code | Entered into force, New | 2022 |  | February 2024 | Electricity |  | Town of Portola Valley | AC-to-heat pump | https://cprc-clasp.ngo/index.php/policies/ordinance-no-2022-447 | https://library.municode.com/ca/portola_valley/ordinances/code_of_ordinances?nodeId=1184430
SLS 1200 Energy efficiency rating for fluorescent lamp ballasts | SLS 1200 Energy efficiency rating for fluorescent lamp ballasts | Sri Lanka | Fluorescent and HID Lighting | Mandatory | Comparative Label, Minimum Performance Standard | Entered into force, New | 2012 |  | February 2021 | Electricity | SLS 1200:2012 | Sri Lanka Sustainable Energy Authority | Energy Efficiency | https://cprc-clasp.ngo/index.php/policies/sls-1200-energy-efficiency-rating-fluorescent-lamp-ballasts | https://www.slsi.lk/index.php?option=com_slstandards&view=standard&tmpl=component&sri_lankan_standard_id=1711&lang=en
SLS 1225 - Energy efficiency rating for self-ballasted Integral type compact fluorescent lamps For general lighting services | Sri Lanka Standard Specification for Energy Efficiency Rating for Self ballasted Lamps (Integral Compact Fluorescent Lamps). | Sri Lanka | Non-Directional lamps, Directional Lamps | Mandatory | Comparative Label, Minimum Performance Standard | Entered into force, Revised | 2002 | 2016 | February 2021 | Electricity | SLS 1225:2002 | Sri Lanka Sustainable Energy Authority | Energy Efficiency | https://cprc-clasp.ngo/index.php/policies/sls-1225-energy-efficiency-rating-self-ballasted-integral-type-compact-fluorescent-lamps | https://www.slsi.lk/index.php?option=com_slstandards&view=standard&tmpl=component&sri_lankan_standard_id=1739&lang=en
SLS 1530: 2016 Minimum energy performance for self-ballasted integral type led lamps for general lighting services | Specifies Minimum Energy Performance Standard (MEPS) for self ballasted integral type LED lamps for general lighting services operating on supply voltage of greater than 50 V a.c. up to 250 V a.c. 50 Hz nominal and rated power up to 60 W, having screw and bayonet lamp caps. It also includes method of measurement of electrical energy consumption and luminous flux for determination of efficiency of the lamps for the purpose of MEPS. Amendment text available here http://www.slsi.lk/images/web/images/PDF_upload/amds/amd-523-sls-1530.pdf | Sri Lanka | Non-Directional lamps, Directional Lamps | Voluntary | Comparative Label, Minimum Performance Standard | Entered into force, Revised | 2016 | 2019 | February 2021 | Electricity | SLS 1530: 2016 | Sri Lanka Sustainable Energy Authority | Energy Efficiency | https://cprc-clasp.ngo/index.php/policies/sls-1530-2016-minimum-energy-performance-self-ballasted-integral-type-led-lamps-general | https://www.slsi.lk/index.php?option=com_slstandards&view=standard&tmpl=component&sri_lankan_standard_id=2358&lang=en
SLS 1580 Minimum energy performance for computers | SLS 1580 Minimum energy performance for computers | Sri Lanka | Computers | Voluntary | Comparative Label, Minimum Performance Standard | Entered into force, New | 2018 |  | February 2021 | Electricity |  | Sri Lanka Sustainable Energy Authority | Energy Efficiency | https://cprc-clasp.ngo/index.php/policies/sls-1580-minimum-energy-performance-computers | https://www.slsi.lk/index.php?option=com_slstandards&view=standard&tmpl=component&sri_lankan_standard_id=2433&lang=en
SLS 1586 Energy efficiency rating for single split type room air conditioners | SLS 1586 Energy efficiency rating for single split type room air conditioners | Sri Lanka | Room ACs - Stationary ACs | Mandatory | Comparative Label, Minimum Performance Standard | Entered into force, New | 2018 |  | February 2021 | Electricity |  | Sri Lanka Sustainable Energy Authority | Energy Efficiency | https://cprc-clasp.ngo/index.php/policies/sls-1586-energy-efficiency-rating-single-split-type-room-air-conditioners | https://www.slsi.lk/index.php?option=com_slstandards&view=standard&tmpl=component&sri_lankan_standard_id=2440&lang=en
SLS 1600 Energy efficiency rating for electric ceiling fans with regulators | Ceiling fans | Sri Lanka | Ceiling Fans | Mandatory | Comparative Label, Minimum Performance Standard | Entered into force, New | 2011 |  | February 2021 | Electricity | SLS 1600:2009 | Sri Lanka Sustainable Energy Authority | Energy Efficiency | https://cprc-clasp.ngo/index.php/policies/sls-1600-energy-efficiency-rating-electric-ceiling-fans-regulators | http://www.energy.gov.lk/en/energy-management/introducing-standards
SLS 1625 : 2013 | Sri Lanka Standard Energy Efficiency Rating for Double Capped Tubular Fluorescent Lamps | Sri Lanka | Tubular Lamps | Mandatory | Comparative Label, Minimum Performance Standard | Entered into force, New | 2016 |  | January 2022 | Electricity |  | Sri Lanka Sustainable Energy Authority | Energy Efficiency | https://cprc-clasp.ngo/index.php/policies/sls-1625-2013 | http://www.energy.gov.lk/images/energy-management/regulations-lfl-and-ballasts.pdf
SLS 1690 Minimum Energy Performance for Household Refrigerators | The following computers can be licensed. | Sri Lanka | Refrigerators-Freezers | Mandatory | Comparative Label, Minimum Performance Standard | Entered into force, New | 2020 |  | February 2021 | Electricity | IEC 62552, MS 2595:2014, IS 1476 (Part 1): 2000 | Sri Lanka Sustainable Energy Authority | Energy Efficiency | https://cprc-clasp.ngo/index.php/policies/sls-1690-minimum-energy-performance-household-refrigerators | https://www.slsi.lk/index.php?option=com_slstandards&view=search_standards&Itemid=436&lang=en
Tunisia Clothes Washer MEPS & label | Information not available | Tunisia | Washing Machines | Not applicable | Comparative Label, Minimum Performance Standard | Under development |  |  | October 2022 | Electricity |  | National Agency for Energy Conservation (ANME) | Energy Efficiency | https://cprc-clasp.ngo/index.php/policies/tunisia-clothes-washer-meps-label | http://130.226.56.176/sites/default/files/EE%20Labelling%20and%20MEPS%20Programmes%20for%20Household%20Appliances-Tunisia%20Case%20Study.pdf