## Policy Search
Policy | Description | Geography | Products Type | Policy Approach | Policy Instrument | Policy Status | Adopted | Revised | Updated by CLASP | Fuel Types | Test Method Applied | Responsible Agency | Related Topics | Permalink | Source
Regulations under Consumer Protection Act 2015 | This regulation covers Single and three-phase non-ducted air conditioners of the vapour compression type up to 65kW cooling capacity. Freezers intended for household similar use which operate using the vapour compression cycle and use mains electricity, 230¦240 Volts at 50Hz, as the primary power source. Refrigerator-freezers intended for household similar use which operate using the vapour compression cycle and use mains electricity, 230¦240 Volts at 50Hz, as the primary power source. Ferromagnetic and electronic ballasts for use with linear fluorescent lamps from 15W to 70W, rated for 50Hz and 230¦240¦250V supply, or a range that includes these values . Incandescent lamps, both tungsten filament and tunsten halogen, that are used for general lighting service; covers both non-reflector and reflector lamps of all voltages. Self-ballasted CFLs of any voltage or wattage and with any type of lamp cap, intended for general lighting purposes, whether supplied as an individual lamp or as part of a luminaire. Double-capped, FD and FDH; tubular fluorescent lamps of 16W or more, with a nominal length of 550mm to 1500mm, that are within the scope of AS¦NZS 4782.1. Freezers intended for household similar use which operate using the vapour compression cycle and use mains electricity, 230¦240 Volts at 50Hz, as the primary power source and Refrigerator-freezers intended for household similar use which operate using the vapour compression cycle and use mains electricity, 230¦240 Volts at 50Hz, as the primary power source. | Tonga | Tubular Lamps, Non-Directional lamps, Directional Lamps, Fluorescent and HID Lighting, Room ACs - Stationary ACs, Central ACs, Refrigerators-Freezers, Freezers-only | Voluntary | Comparative Label, Minimum Performance Standard | Under development |  |  | January 2016 | Electricity | AS/NZS 3823.1.1-1.4: 2012 | Tonga Ministry of Commerce, Consumer, Trade, Innovation, and Labour | Energy Efficiency | https://cprc-clasp.ngo/index.php/policies/regulations-under-consumer-protection-act-2015 | http://www.pmo.gov.to/policies-by-department/ministry-of-information-and-communication/ ,http://prdrse4all.spc.int/sites/default/files/final_pals_evaluation_report.pdf -Information about efficiency efforts in Tonga.----http://www.pmo.gov.to/policies-by-department/ministry-of-information-and-communication/ , http://prdrse4all.spc.int/sites/default/files/final_pals_evaluation_report.pdf -Information about efficiency efforts in Tonga.
US 761: 2019, household biomass stoves requirement( 2nd edition) | This Uganda standard specifies the classification,technical requirements, performance requirements, safety requirements and test methods of biomass cookstoves intended for use in households. This standard is applicable to cookstoves using solid biomass | Uganda | Biomass Stoves | Voluntary | Quality Standard | Entered into force, New | 2019 |  | November 2020 | Biomass |  | Uganda National Bureau of Standards (UNBS) | Energy Efficiency, Off-Grid, Productive Use | https://cprc-clasp.ngo/index.php/policies/us-761-2019-household-biomass-stoves-requirement-2nd-edition | https://unbs.go.ug/attachments/menus/27/Uganda-Standards-Catalogue-as-at-31-March-2019.pdf
US 901: 2011 Non-ducted air conditioners - Testing and rating for performance | This Uganda Standard specifies the standard conditions on which the ratings of single-package and split-system non-ducted air conditioners employing air cooled condensers are based and the test methods to be applied for determination of the various ratings. This standard is limited to systems utilizing a single refrigeration circuit and having one evaporator and one condenser. | Uganda | Room ACs - Stationary ACs | Voluntary | Minimum Performance Standard | Entered into force, New | 2011 |  | November 2019 | Electricity |  | Uganda National Bureau of Standards (UNBS) | Energy Efficiency | https://cprc-clasp.ngo/index.php/policies/us-901-2011-non-ducted-air-conditioners-testing-and-rating-performance | https://webstore.unbs.go.ug/store.php?src=1759&preview
US 902:2011 Self-ballasted lamps for General Lighting Services - Performance requirements | This Uganda Standard specifies the performance requirements; together with the test methods and conditions required to show compliance of tubular fluorescent and other gas-discharge lamps with integrated means for controlling starting and stable operation -self-ballasted lamps; intended for domestic and similar general lighting purposes. | Uganda | Tubular Lamps | Mandatory | Minimum Performance Standard | Entered into force, New | 2011 |  | November 2019 | Electricity |  | Uganda National Bureau of Standards (UNBS) | Energy Efficiency | https://cprc-clasp.ngo/index.php/policies/us-9022011-self-ballasted-lamps-general-lighting-services-performance-requirements | https://webstore.unbs.go.ug/store.php?src=540&preview
US 903-1:2011 Double-capped fluorescent lamps-performance specifications | This Uganda Standard specifies Minimum Energy Performance Standard (MEPS) requirements for double-capped tubular fluorescent lamps with a nominal length of 550 mm to 1500 mm and having nominal lamp wattage of 16 watts or more. This standard covers lamps for general illumination purposes, for use in luminaires and with lamp ballasts connected to a 240 V 50 Hz single phase or similar mains supply. | Uganda | Tubular Lamps | Mandatory | Minimum Performance Standard | Entered into force, New | 2011 |  | November 2019 | Electricity |  | Uganda National Bureau of Standards (UNBS) | Energy Efficiency | https://cprc-clasp.ngo/index.php/policies/us-903-12011-double-capped-fluorescent-lamps-performance-specifications | https://webstore.unbs.go.ug/store.php?src=541&preview
US 904-1:2011 Performance of electrical lighting equipment-ballasts for fluorescent lamps - Part 1: Energy labeling and Minimum Energy Performance Standards requirements | This Uganda Standard specifies requirements for the classification of ballasts for a range of fluorescent lamp types according to their Energy Efficiency Index -EEI- and the form of labeling of the EEI; which is generally shown on the ballast rating plate | Uganda | Fluorescent and HID Lighting | Mandatory | Comparative Label, Minimum Performance Standard | Entered into force, New | 2011 |  | November 2019 | Electricity |  | Uganda National Bureau of Standards (UNBS) | Energy Efficiency | https://cprc-clasp.ngo/index.php/policies/us-904-12011-performance-electrical-lighting-equipment-ballasts-fluorescent-lamps-part-1 | https://webstore.unbs.go.ug/store.php?src=543&preview
US 905-1:2011 Rotating electrical machines - General requirements - Part 1: Three phase cage induction motors - High efficiency and Minimum Energy Performance Standards requirement | This Uganda Standard applies to three-phase cage induction motors with ratings from 0.73 kW and up to but not including 185 kW. The scope covers motors of rated voltages up to 1100 V a.c | Uganda | 3-Phase Motors | Mandatory | Minimum Performance Standard | Entered into force, New | 2011 |  | November 2020 | Electricity |  | Uganda National Bureau of Standards (UNBS) | Energy Efficiency, Industrial Sector | https://cprc-clasp.ngo/index.php/policies/us-905-12011-rotating-electrical-machines-general-requirements-part-1-three-phase-cage | https://webstore.unbs.go.ug/store.php?src=1760&preview
US IEC 62257-9-8: 2020 | Standalone off-grid solar products (pico-PV and SHS kits) up to 350 Wp. | Uganda | Solar Energy Kits | Mandatory | Quality Standard | Entered into force, New | 2021 |  | June 2021 | Solar | IEC TS 62257-9-5 | Uganda National Bureau of Standards (UNBS) | Energy Efficiency, Off-Grid | https://cprc-clasp.ngo/index.php/policies/us-iec-62257-9-8-2020 | https://webstore.unbs.go.ug//store.php?src=4427&preview
US900-1-2011 Performance of household electrical appliances refrigerating appliances- Part 1 Energy labeling and MEPs requirements | This Uganda Standard specifies the energy labeling and Minimum Energy Performance Standard requirements for vapour compression refrigerating appliances that can be connected to mains power and which are within the scope of US 900-2. Such refrigerating appliances that are used in the commercial sector are included within the scope. | Uganda | Refrigerators-Freezers, Freezers-only | Mandatory | Comparative Label, Minimum Performance Standard | Entered into force, New | 2011 |  | November 2020 | Electricity | US900-2:2011 | Uganda National Bureau of Standards (UNBS) | Energy Efficiency, Industrial Sector | https://cprc-clasp.ngo/index.php/policies/us900-1-2011-performance-household-electrical-appliances-refrigerating-appliances-part-1 | https://webstore.unbs.go.ug/store.php?src=539&preview
ZS IEC 62257-9-8 | Standalone off-grid solar products (pico-PV and SHS kits) up to 350 Wp. The Standard has been gazetted but has not entered into force yet. | Zambia | Solar Energy Kits | Voluntary | Quality Standard | Entered into force, New | 2021 |  | June 2021 | Solar | IEC TS 62257-9-5 | Zambia Standards Bureau (ZABS) | Energy Efficiency, Off-Grid | https://cprc-clasp.ngo/index.php/policies/zs-iec-62257-9-8