## Policy Search
Policy | Description | Geography | Products Type | Policy Approach | Policy Instrument | Policy Status | Adopted | Revised | Updated by CLASP | Fuel Types | Test Method Applied | Responsible Agency | Related Topics | Permalink | Source
Climate Emergency – Bylaw Updates Applicable to Existing Detached Homes | This policy requires that all permanently installed new air conditioning systems in existing detached homes must function to provide both low-carbon heating and cooling, effective January 1, 2023. Policy text: “8) In a building containing not more than two principal dwelling units, heat pumps that provide space cooling must also be able to provide space heating.” | Americas, British Columbia | Heat Pumps, Air Conditioning | Mandatory | Building Code | Under development |  |  | February 2024 | Electricity |  | City of Vancouver | AC-to-heat pump | https://cprc-clasp.ngo/index.php/policies/climate-emergency-bylaw-updates-applicable-existing-detached-homes | https://council.vancouver.ca/20220517/documents/R1b.pdf
Draft 2025 Energy Code Express Terms | This document is a pre-rulemaking draft of the Express Terms for the 2025 update to the California Energy Code (Part 6 of California's Building Standards Code). It contains heat pump and control requirements for commercial and residential buildings in the state of California. | California | Heat Pumps, Air Conditioning | Mandatory | Building Code | Under development |  |  | February 2024 | Electricity |  | California Energy Commission | AC-to-heat pump | https://cprc-clasp.ngo/index.php/policies/draft-2025-energy-code-express-terms | https://efiling.energy.ca.gov/GetDocument.aspx?tn=252915&DocumentContentId=88051
Green Building Reach Codes for Home Renovation | This policy defines electrification requirements for home renovations and new construction (residential and office buildings) in the city of San Mateo, California. | California | Heat Pumps, Air Conditioning, Water Heating | Mandatory | Building Code | Entered into force, New | 2022 |  | February 2024 | Electricity |  | City of San Mateo | AC-to-heat pump | https://cprc-clasp.ngo/index.php/policies/green-building-reach-codes-home-renovation | https://www.cityofsanmateo.org/3363/Reach-Codes
ORDINANCE NO. 2022-447 | This policy requires all residential construction additions, alterations, repairs, and/or accessory dwelling unit conversions that do not meet the definition of newly constructed that include the installation of a new or replacement, upgrade or relocation of an existing air conditioning condensing unit to require a reverse cycle air conditioning condensing unit (heat pump). This policy entered into effect on January 1, 2023, and applies to the town of Portola Valley, California only. | California | Heat Pumps, Air Conditioning | Mandatory | Building Code | Entered into force, New | 2022 |  | February 2024 | Electricity |  | Town of Portola Valley | AC-to-heat pump | https://cprc-clasp.ngo/index.php/policies/ordinance-no-2022-447 | https://library.municode.com/ca/portola_valley/ordinances/code_of_ordinances?nodeId=1184430
US 761: 2019, household biomass stoves requirement( 2nd edition) | This Uganda standard specifies the classification,technical requirements, performance requirements, safety requirements and test methods of biomass cookstoves intended for use in households. This standard is applicable to cookstoves using solid biomass | Uganda | Biomass Stoves | Voluntary | Quality Standard | Entered into force, New | 2019 |  | November 2020 | Biomass |  | Uganda National Bureau of Standards (UNBS) | Energy Efficiency, Off-Grid, Productive Use | https://cprc-clasp.ngo/index.php/policies/us-761-2019-household-biomass-stoves-requirement-2nd-edition | https://unbs.go.ug/attachments/menus/27/Uganda-Standards-Catalogue-as-at-31-March-2019.pdf
US 901: 2011 Non-ducted air conditioners - Testing and rating for performance | This Uganda Standard specifies the standard conditions on which the ratings of single-package and split-system non-ducted air conditioners employing air cooled condensers are based and the test methods to be applied for determination of the various ratings. This standard is limited to systems utilizing a single refrigeration circuit and having one evaporator and one condenser. | Uganda | Room ACs - Stationary ACs | Voluntary | Minimum Performance Standard | Entered into force, New | 2011 |  | November 2019 | Electricity |  | Uganda National Bureau of Standards (UNBS) | Energy Efficiency | https://cprc-clasp.ngo/index.php/policies/us-901-2011-non-ducted-air-conditioners-testing-and-rating-performance | https://webstore.unbs.go.ug/store.php?src=1759&preview
US 902:2011 Self-ballasted lamps for General Lighting Services - Performance requirements | This Uganda Standard specifies the performance requirements; together with the test methods and conditions required to show compliance of tubular fluorescent and other gas-discharge lamps with integrated means for controlling starting and stable operation -self-ballasted lamps; intended for domestic and similar general lighting purposes. | Uganda | Tubular Lamps | Mandatory | Minimum Performance Standard | Entered into force, New | 2011 |  | November 2019 | Electricity |  | Uganda National Bureau of Standards (UNBS) | Energy Efficiency | https://cprc-clasp.ngo/index.php/policies/us-9022011-self-ballasted-lamps-general-lighting-services-performance-requirements | https://webstore.unbs.go.ug/store.php?src=540&preview
US 903-1:2011 Double-capped fluorescent lamps-performance specifications | This Uganda Standard specifies Minimum Energy Performance Standard (MEPS) requirements for double-capped tubular fluorescent lamps with a nominal length of 550 mm to 1500 mm and having nominal lamp wattage of 16 watts or more. This standard covers lamps for general illumination purposes, for use in luminaires and with lamp ballasts connected to a 240 V 50 Hz single phase or similar mains supply. | Uganda | Tubular Lamps | Mandatory | Minimum Performance Standard | Entered into force, New | 2011 |  | November 2019 | Electricity |  | Uganda National Bureau of Standards (UNBS) | Energy Efficiency | https://cprc-clasp.ngo/index.php/policies/us-903-12011-double-capped-fluorescent-lamps-performance-specifications | https://webstore.unbs.go.ug/store.php?src=541&preview
US 904-1:2011 Performance of electrical lighting equipment-ballasts for fluorescent lamps - Part 1: Energy labeling and Minimum Energy Performance Standards requirements | This Uganda Standard specifies requirements for the classification of ballasts for a range of fluorescent lamp types according to their Energy Efficiency Index -EEI- and the form of labeling of the EEI; which is generally shown on the ballast rating plate | Uganda | Fluorescent and HID Lighting | Mandatory | Comparative Label, Minimum Performance Standard | Entered into force, New | 2011 |  | November 2019 | Electricity |  | Uganda National Bureau of Standards (UNBS) | Energy Efficiency | https://cprc-clasp.ngo/index.php/policies/us-904-12011-performance-electrical-lighting-equipment-ballasts-fluorescent-lamps-part-1 | https://webstore.unbs.go.ug/store.php?src=543&preview
US 905-1:2011 Rotating electrical machines - General requirements - Part 1: Three phase cage induction motors - High efficiency and Minimum Energy Performance Standards requirement | This Uganda Standard applies to three-phase cage induction motors with ratings from 0.73 kW and up to but not including 185 kW. The scope covers motors of rated voltages up to 1100 V a.c | Uganda | 3-Phase Motors | Mandatory | Minimum Performance Standard | Entered into force, New | 2011 |  | November 2020 | Electricity |  | Uganda National Bureau of Standards (UNBS) | Energy Efficiency, Industrial Sector | https://cprc-clasp.ngo/index.php/policies/us-905-12011-rotating-electrical-machines-general-requirements-part-1-three-phase-cage | https://webstore.unbs.go.ug/store.php?src=1760&preview
US IEC 62257-9-8: 2020 | Standalone off-grid solar products (pico-PV and SHS kits) up to 350 Wp. | Uganda | Solar Energy Kits | Mandatory | Quality Standard | Entered into force, New | 2021 |  | June 2021 | Solar | IEC TS 62257-9-5 | Uganda National Bureau of Standards (UNBS) | Energy Efficiency, Off-Grid | https://cprc-clasp.ngo/index.php/policies/us-iec-62257-9-8-2020 | https://webstore.unbs.go.ug//store.php?src=4427&preview
US900-1-2011 Performance of household electrical appliances refrigerating appliances- Part 1 Energy labeling and MEPs requirements | This Uganda Standard specifies the energy labeling and Minimum Energy Performance Standard requirements for vapour compression refrigerating appliances that can be connected to mains power and which are within the scope of US 900-2. Such refrigerating appliances that are used in the commercial sector are included within the scope. | Uganda | Refrigerators-Freezers, Freezers-only | Mandatory | Comparative Label, Minimum Performance Standard | Entered into force, New | 2011 |  | November 2020 | Electricity | US900-2:2011 | Uganda National Bureau of Standards (UNBS) | Energy Efficiency, Industrial Sector | https://cprc-clasp.ngo/index.php/policies/us900-1-2011-performance-household-electrical-appliances-refrigerating-appliances-part-1 | https://webstore.unbs.go.ug/store.php?src=539&preview