## Policy Search
Policy | Description | Geography | Products Type | Policy Approach | Policy Instrument | Policy Status | Adopted | Revised | Updated by CLASP | Fuel Types | Test Method Applied | Responsible Agency | Related Topics | Permalink | Source
Decision No. 107/2018 on the adoption of Gulf Standard 2530:2016 on Energy Labeling and Minimum Energy Performance Requirements For Air Conditioners as a mandatory Omani Standard | This standard specifies the MEPS and labeling requirements for window single-package, split-system non-ducted air conditioners using air-cooled condensers, split-system ducted air-conditioners using air-cooled condensers, and heat pumps using air-cooled condensers for residential, commercial and industrial sector as applicable in accordance with GSO SASO Standards. It is applied to units designed to operate in AC single phase or three-phase circuits according to GSO 1899/2009 "GCC Standard voltages and frequencies for AC transmission and distribution systems". It covers units with capacities up to and including 70000 Btu/h (20 kW). | Oman | Room ACs - Stationary ACs | Mandatory | Comparative Label, Minimum Performance Standard | Entered into force, New | 2019 |  | November 2019 | Electricity | GSO 2530:2016 | Ministry of Commerce and Industry | Energy Efficiency | https://cprc-clasp.ngo/index.php/policies/decision-no-1072018-adoption-gulf-standard-25302016-energy-labeling-and-minimum-energy | https://www.ul.com/news/sultanate-oman-energy-efficiency-and-labeling-requirements-air-conditioners-0
Directive N° 04/2020/Cm/Uemoa Portant Etiquetage Energetique Des Lampes Electriques Et Des Appareils Electromenagers Neufs Dans Les Etats Membres De L’ UEMOA | This Directive sets out provisions relating to the energy labeling of electric lamps and new household appliances and to additional information relating to these appliances, in the WAEMU member states. It applies to the following new electrical appliances: - domestic refrigeration equipment (refrigerators, freezers and combined appliances).- air conditioners. - electric lamps. | WAEMU/UEMOA | Tubular Lamps, Directional Lamps, Room ACs - Stationary ACs, Refrigerated Cabinets, Refrigerators-Freezers, Freezers-only | Mandatory | Comparative Label | Entered into force, New | 2020 |  | May 2020 | Electricity |  | WAEMU Commission | Energy Efficiency | https://cprc-clasp.ngo/index.php/policies/directive-ndeg-042020cmuemoa-portant-etiquetage-energetique-des-lampes-electriques-et-des | http://www.uemoa.int/sites/default/files/bibliotheque/reglement_04_2009_cm_uemoa.pdf
ECOSTAND 053: 2016 | This policy applies to all networked lighting lamps. | ECOWAS | Directional Lamps | Mandatory | Minimum Performance Standard | Entered into force, New | 2016 |  | November 2020 | Electricity |  | ECOWAS Commission | Energy Efficiency | https://cprc-clasp.ngo/index.php/policies/ecostand-053-2016 | http://www.ecowrex.org/system/files/notif-ecostand-053-2016-fdhs-on-grid-lighting-fr-specifications-techniques-pour-des-lampes-de-service-declairage-en-reseau.pdf
ECOSTAND 054: 2015 | Standalone off-grid solar products (pico-PV and SHS kits) up to 350 Wp. Minimum performance requirements and quality standards based on Lighting Global Quality Standards | ECOWAS | Solar Energy Kits | Not applicable | Minimum Performance Standard, Quality Standard | Entered into force, New | 2015 |  | March 2022 | Electricity, Solar | IEC TS 62257-9-5 | ECOWAS Commission | Energy Efficiency, Off-Grid | https://cprc-clasp.ngo/index.php/policies/ecostand-054-2015 | http://www.ecreee.org/sites/default/files/event-att/presentation_ecreee_may_2019_v2.pdf
ECOSTAND 071-1:2017EE: Minimum Energy Performance Standards Part 1: Refrigerating products | This standard covers requirements for AC powered refrigerating appliances with a storage volume up to 1500 litres which are manufactured, assembled, imported or sold in any of the ECOWAS countries. It includes the following categories: | ECOWAS | Refrigerators-Freezers, Freezers-only | Mandatory | Minimum Performance Standard | Entered into force, New | 2017 |  | October 2019 | Electricity |  | ECOWAS Commission | Energy Efficiency | https://cprc-clasp.ngo/index.php/policies/ecostand-071-12017ee-minimum-energy-performance-standards-part-1-refrigerating-products
ECOSTAND 071-2:2017EE: Minimum Energy Performance Standards Part 2: Air conditioning products | This standard covers requirements for domestic and commercial air conditioning products such as: (1) portable AC; (2) unitary AC; (3) split AC, and (4) centralised AC system, which are single or double ducts, mobile or others; manufactured, assembled, imported or sold in any of the ECOWAS countries. Descriptions and illustrations of these products are available in Appendix 1. This standard covers equipment up to 20kW. It covers appliances designed to be plugged on the electric grid, it excludes appliances not powered by alternate current that use non-electric energys ources. ECOWAS countries include Benin, Burkina Faso, Cabo Verde, Côte d'Ivoire, the Gambia, Ghana, Guinea, Guinea Bissau, Liberia, Mali, Niger, Nigeria, Senegal, Sierra Leone, and Togo. | ECOWAS | Room ACs - Stationary ACs, Portable ACs, Central ACs | Mandatory | Comparative Label, Minimum Performance Standard | Entered into force, New | 2017 |  | October 2019 | Electricity | ISO 5151, ISO 13253, ISO 15042, ISO 16358-1:2013, IEC 60335-2-40:2013 | ECOWAS Commission | Energy Efficiency | https://cprc-clasp.ngo/index.php/policies/ecostand-071-22017ee-minimum-energy-performance-standards-part-2-air-conditioning-products
ECOSTAND IEC TS 62257-9-8:2020 | ECOWAS regional quality standards for standalone off-grid solar products (pico-PV and SHS kits) up to 350 Wp. | ECOWAS | Solar Energy Kits | Mandatory | Quality Standard | New | 2023 |  | April 2023 | Solar | IEC TS 62257-9-6 | ECOWAQ | Off-Grid | https://cprc-clasp.ngo/index.php/policies/ecostand-iec-ts-62257-9-82020 | http://www.ecreee.org/news/ecowas-industry-ministers-adopt-regional-standards-standalone-solar-systems-and-solar-pv-mini#:~:text=ABOUT%20ECREEE-,ECOWAS%20Industry%20Ministers%20adopt%20regional%20Standards%20on%20standalone%20solar%20systems,6)%20Standards%20on%20solar%20energy.
Energy efficiency, functionality and labelling requirements for self-ballasted Light Emitting Diode (LED) lamps | This standard specifies the energy efficiency, functionality, and product information requirements for self-ballasted LED lamps for general lighting services that works on single-phase alternating current supply up to and including 240V, 50Hz, being manufactured, imported or sold in Oman. The standard covers the following types of self-ballasted LED lamps: a. Both the directional and non-directional lamps. b. Lamps having a luminous flux above 60 lumens and below 12,000 lumens. | Oman | Directional Lamps | Mandatory | Minimum Performance Standard | Entered into force, New | 2020 |  | October 2021 | Electricity |  | Ministry of Commerce and Industry | Energy Efficiency | https://cprc-clasp.ngo/index.php/policies/energy-efficiency-functionality-and-labelling-requirements-self-ballasted-light-emitting | https://www.tuv.com/regulations-and-standards/en/oman-ministerial-decree-obligating-the-omani-standard-energy-efficiency-functionality-and.html
FDNIS ECOSTAND 071-1:2017EE: Minimum Energy Performance Standards Part 1: Refrigerating products | This standard covers requirements for AC powered refrigerating appliances with a storage volume up to 1500 litres which are manufactured, assembled, imported or sold in any of the ECOWAS countries. It includes the following categories: | ECOWAS | Wine Chillers, Refrigerators-Freezers, Freezers-only | Mandatory | Comparative Label, Minimum Performance Standard | Entered into force, New | 2017 |  | October 2019 | Electricity | IEC 62552-1:2015, IEC 62552-2:2015, IEC 62552-3:2015, IEC 60335-1:2010+AMD1:2013, IEC 60335-2-24:2010+AMD1:2012 | ECOWAS Commission | Energy Efficiency | https://cprc-clasp.ngo/index.php/policies/fdnis-ecostand-071-12017ee-minimum-energy-performance-standards-part-1-refrigerating
MEPS and labeling schemes for refrigerators | Information not available | Oman | Refrigerators-Freezers | Mandatory | Minimum Performance Standard | Under development |  |  | November 2019 | Electricity |  | Ministry of Commerce and Industry | Energy Efficiency | https://cprc-clasp.ngo/index.php/policies/meps-and-labeling-schemes-refrigerators-5 | https://blog.complianceandrisks.com/news-resources/oman-to-draft-mandatory-energy-efficiency-specifications-for-four-electrical-appliances
MEPS and labeling schemes for storage water heaters | Information not available | Oman | Storage Water Heaters | Mandatory | Minimum Performance Standard | Under development |  |  | November 2019 | Electricity |  | Ministry of Commerce and Industry | Energy Efficiency | https://cprc-clasp.ngo/index.php/policies/meps-and-labeling-schemes-storage-water-heaters | https://blog.complianceandrisks.com/news-resources/oman-to-draft-mandatory-energy-efficiency-specifications-for-four-electrical-appliances
MEPS and labeling schemes for washing machines | Information not available | Oman | Washing Machines | Mandatory | Minimum Performance Standard | Under development |  |  | November 2019 | Electricity |  | Ministry of Commerce and Industry | Energy Efficiency | https://cprc-clasp.ngo/index.php/policies/meps-and-labeling-schemes-washing-machines-0 | https://blog.complianceandrisks.com/news-resources/oman-to-draft-mandatory-energy-efficiency-specifications-for-four-electrical-appliances
Regional quality standards for stand-alone renewable energy products with power ratings less than or equal to 350 W | Applies to standalone off-grid solar products (pico-PV and SHS kits) up to 350 Wp. | ECOWAS | Renewable Energy Systems, Solar Energy Kits | Not applicable | Quality Standard | Under development |  |  | March 2022 | Solar | IEC TS 62257-9-5 | ECOWAS Commission | Energy Efficiency, Off-Grid | https://cprc-clasp.ngo/index.php/policies/regional-quality-standards-stand-alone-renewable-energy-products-power-ratings-less-or