## Policy Search
Policy | Description | Geography | Products Type | Policy Approach | Policy Instrument | Policy Status | Adopted | Revised | Updated by CLASP | Fuel Types | Test Method Applied | Responsible Agency | Related Topics | Permalink | Source
135.K/EK.07/DJE/2022 MEPS for indoor LED lamps | This policy is applicable to self-ballasted LED lamps of types E40, E27, and E26 with a rated power of up to 60 W and a rated voltage of > 50 V AC up to 250 V AC. It stipulates a minimum luminous efficacy of 80 lumens per watt, in line with the 2023 ASEAN harmonization target. The regulations consist of five tiers or star levels, with efficiency increasing with the number of stars. One star - 80-90 lm/W Two star - >98-108 lm/W Three star - >108-119 lm/W Four star - >119 - 135 lm/W Five star - > 135 lm/W The policy also applies to self-ballasted LED tubes. It specifies a minimum luminous efficacy of 100 lumens per watt, and LED luminaires (street lighting, high bay, floodlight, etc) where the minimum luminous efficacy is set at 120 lumens per watt. The five tier star levels are not applicable for these products. | Indonesia | Streetlighting, Tubular Lamps, Non-Directional lamps, Directional Lamps | Mandatory | Comparative Label, Minimum Performance Standard | Entered into force, Revised | 2022 |  | July 2024 | Electricity | SNI IEC 62612:2016 | Ministry of Energy and Mineral Resources | Energy Efficiency | https://cprc-clasp.ngo/index.php/policies/135kek07dje2022-meps-indoor-led-lamps | https://united4efficiency.org/wp-content/uploads/2022/09/Ministerial-Decree-LED-MEPS-Indonesia_ENG.pdf
BDS 101:1991 Electric boiling plates for domestic use | Requirements for electric boiling plates, open type and enclose type intended for operation on AC and DC circuits having voltage rating not exceeding 250 volts. | Bangladesh | Cooktops or Hobs | Mandatory | Minimum Performance Standard | Entered into force, New | 1991 |  | December 2020 | Electricity |  | Bangladesh Standards and Testing Institute | Energy Efficiency | https://cprc-clasp.ngo/index.php/policies/bds-1011991-electric-boiling-plates-domestic-use | https://bsti.portal.gov.bd/sites/default/files/files/bsti.portal.gov.bd/page/c82bd863_c051_46ce_af11_eb5bec479d5b/BSTI%20Standards%20Catalogue-2018%20(1).pdf
BDS 1139:1986 | This standard covers three-phase induction motors for voltages up to and including 11000 V and | Bangladesh | 3-Phase Motors | Mandatory | Minimum Performance Standard | Entered into force, Revised | 1986 | 2006 | December 2020 | Electricity |  | Bangladesh Standards and Testing Institute | Energy Efficiency | https://cprc-clasp.ngo/index.php/policies/bds-11391986 | https://www.bstibds.com/single_product/4919
BDS 1761:2006 Specification for energy efficiency rating for self-ballasted lamps | Specifices requirements for energy efficiency labeling of self ballasted lamps operating on mains supply of 230 V, a.c 50 Hz nominal, and method of measurement of electrical consumption and luminous flux for determination of efficiency if the lamps for the purpose of energy efficiency labeling | Bangladesh | Non-Directional lamps | Voluntary | Comparative Label | Entered into force, New | 2008 |  | December 2020 | Electricity | BDS 1761:2006 EBDS-1734: 2003 or its revision; BDS-1735: 2003 or its revision; BDS-1761: 2006 or its revision | Bangladesh Standards and Testing Institute | Energy Efficiency | https://cprc-clasp.ngo/index.php/policies/bds-17612006-specification-energy-efficiency-rating-self-ballasted-lamps | http://sreda.gov.bd/files/EEC_Master_Plan_SREDA.pdf
BDS 1761:2013 (1st revision) | Energy efficiency rating for self-ballasted lamps (integral type compact florescent lamps) | Bangladesh | Non-Directional lamps | Mandatory | Minimum Performance Standard | Entered into force, New | 2013 |  | December 2020 | Electricity | BDS 1734:2003 | Bangladesh Standards and Testing Institute | Energy Efficiency | https://cprc-clasp.ngo/index.php/policies/bds-17612013-1st-revision-0 | https://bsti.portal.gov.bd/sites/default/files/files/bsti.portal.gov.bd/page/c82bd863_c051_46ce_af11_eb5bec479d5b/BSTI%20Standards%20Catalogue-2018%20(1).pdf
BDS 1761:2013 (1st revision) | Ballast for tubular fluorescent lamps | Bangladesh | Fluorescent and HID Lighting | Mandatory | Minimum Performance Standard | Entered into force, Revised | 2006 | 2013 | December 2020 | Electricity | BDS 1724:2003 | Bangladesh Standards and Testing Institute | Energy Efficiency | https://cprc-clasp.ngo/index.php/policies/bds-17612013-1st-revision | https://bsti.portal.gov.bd/sites/default/files/files/bsti.portal.gov.bd/page/c82bd863_c051_46ce_af11_eb5bec479d5b/BSTI%20Standards%20Catalogue-2018%20(1).pdf
BDS 17:2006 Tungsten filament lamps for domestic and similar general lighting purposes (Third Revision) | Applies to incandescent lamps for general lighting for those lamps of 25 W to 200 W rating, 100 V to 250 V with a nominal life of 1000 hours. Also describes methods of test. | Bangladesh | Non-Directional lamps | Mandatory | Minimum Performance Standard | Entered into force, New | 2006 |  | December 2020 | Electricity | BDS IEC 60081:2006 | Bangladesh Standards and Testing Institute | Energy Efficiency | https://cprc-clasp.ngo/index.php/policies/bds-172006-tungsten-filament-lamps-domestic-and-similar-general-lighting-purposes-third | https://bsti.portal.gov.bd/sites/default/files/files/bsti.portal.gov.bd/page/c82bd863_c051_46ce_af11_eb5bec479d5b/BSTI%20Standards%20Catalogue-2018%20(1).pdf
BDS 1849:2012 | This standard covers the methods of determining the performance of self-contained Refrigerators/Freezers intended for household use. | Bangladesh | Refrigerators-Freezers, Freezers-only | Mandatory | Minimum Performance Standard | Entered into force, New | 2012 |  | January 2020 | Electricity | ISO 7371; AS1430; AS 2575.2; SL 1230 | Bangladesh Standards and Testing Institute | Energy Efficiency | https://cprc-clasp.ngo/index.php/policies/bds-18492012 | https://bsti.portal.gov.bd/sites/default/files/files/bsti.portal.gov.bd/page/c82bd863_c051_46ce_af11_eb5bec479d5b/BSTI%20Standards%20Catalogue-2018%20(1).pdf
BDS 1850:2012 Energy efficiency rating of household refrigerators, refrigerator-freezers and freezers | This section of the standard specifies requirements for energy efficiency labeling of household electric refrigerators 'of the vapour compression type, together with a test method for determining the energy consumption of refrigerators that are capable of complying. | Bangladesh | Refrigerators-Freezers, Freezers-only | Mandatory | Comparative Label | Entered into force, Revised | 2012 | 2016 | January 2020 | Electricity | BDS-1850 : 2012 (Energy Efficiency rating) ,BDS 1849 : 2011 (Performance standards) | Bangladesh Standards and Testing Institute | Energy Efficiency | https://cprc-clasp.ngo/index.php/policies/bds-18502012-energy-efficiency-rating-household-refrigerators-refrigerator-freezers-and | https://bsti.portal.gov.bd/sites/default/files/files/bsti.portal.gov.bd/page/c82bd863_c051_46ce_af11_eb5bec479d5b/BSTI%20Standards%20Catalogue-2018%20(1).pdf
BDS 1852:2012 Performance of air conditioners and heat pumps — energy labelling and minimum energy performance standard (MEPS) requirements | This Standard specifies the energy labelling requirements for single-phase non-ducted air conditioners of the vapour compression type and the minimum energy performance standard (MEPS) requirements for single-phase and three-phase air conditioners of the vapour compression type up to a rated total cooling capacity of 65 kW that fall within the scope of AS/NZS 3823.1,1, AS/NZS 3823.1.2 or AS/NZS 3823, 1.3 | Bangladesh | Heat Pumps, Room ACs - Stationary ACs | Mandatory | Comparative Label, Minimum Performance Standard | Entered into force, Revised | 2012 | 2016 | December 2020 | Electricity | BDS ISO 13253:2011 | Bangladesh Standards and Testing Institute | Energy Efficiency | https://cprc-clasp.ngo/index.php/policies/bds-18522012-performance-air-conditioners-and-heat-pumps-energy-labelling-and-minimum | https://bsti.portal.gov.bd/sites/default/files/files/bsti.portal.gov.bd/page/c82bd863_c051_46ce_af11_eb5bec479d5b/BSTI%20Standards%20Catalogue-2018%20(1).pdf
BDS 1853:2012 Performance of close control air conditioners — minimum energy performance standard (MEPS) requirements | This Standard specifies the minimum energy performance standard (MEPS) requirements for close control air conditioners that fall in the scope of ASINZS 4965.1.This Standard does not specify electrical safety requirements. | Bangladesh | Room ACs - Stationary ACs | Mandatory | Minimum Performance Standard | Entered into force, New | 2012 |  | December 2020 | Electricity | BDS ISO 5151:2011 | Bangladesh Standards and Testing Institute | Energy Efficiency | https://cprc-clasp.ngo/index.php/policies/bds-18532012-performance-close-control-air-conditioners-minimum-energy-performance | https://bsti.portal.gov.bd/sites/default/files/files/bsti.portal.gov.bd/page/c82bd863_c051_46ce_af11_eb5bec479d5b/BSTI%20Standards%20Catalogue-2018%20(1).pdf
BDS 1860:2012 Minimum allowable values of energy efficiency and energy efficiency grades for ac electric fan | Specifies the energy efficiency grades, allowable values of energy efficiency, evaluating values of energy conservation, test methods and inspection rules for AC fans. This standard is applicable to desk fan, box fan, wall fan, slide fan, floor fan and ceiling fan that the rated voltage not exceeding 250 V, other rated voltage not exceeding 480 V and driven by AC motors. | Bangladesh | Ceiling Fans | Mandatory | Minimum Performance Standard | Entered into force, Revised | 1998 | 2012 | December 2020 | Electricity |  | Bangladesh Standards and Testing Institute | Energy Efficiency | https://cprc-clasp.ngo/index.php/policies/bds-18602012-minimum-allowable-values-energy-efficiency-and-energy-efficiency-grades-ac | https://bsti.portal.gov.bd/sites/default/files/files/bsti.portal.gov.bd/page/c82bd863_c051_46ce_af11_eb5bec479d5b/BSTI%20Standards%20Catalogue-2018%20(1).pdf
BDS 252:1990 Portable electric immersion water heaters for domestic use (First Revision) | Requirements for portable immersion heaters having voltages not exceeding 250 volts. It also covers the rated voltage, rated wattage and tests. | Bangladesh | Instantaneous Water Heaters | Mandatory | Minimum Performance Standard | Entered into force, New | 1990 |  | December 2020 | Electricity |  | Bangladesh Standards and Testing Institute | Energy Efficiency | https://cprc-clasp.ngo/index.php/policies/bds-2521990-portable-electric-immersion-water-heaters-domestic-use-first-revision | https://bsti.portal.gov.bd/sites/default/files/files/bsti.portal.gov.bd/page/c82bd863_c051_46ce_af11_eb5bec479d5b/BSTI%20Standards%20Catalogue-2018%20(1).pdf
BDS 253:1990 Electric kettles for domestic use (First Revision) | Minimum requirements for electric kettles with metalic bodies meant for domestic use and having voltages not exceeding 250 volts. | Bangladesh | Electric Kettles | Mandatory | Minimum Performance Standard | Entered into force, New | 1990 |  | December 2020 | Electricity |  | Bangladesh Standards and Testing Institute | Energy Efficiency | https://cprc-clasp.ngo/index.php/policies/bds-2531990-electric-kettles-domestic-use-first-revision | https://bsti.portal.gov.bd/sites/default/files/files/bsti.portal.gov.bd/page/c82bd863_c051_46ce_af11_eb5bec479d5b/BSTI%20Standards%20Catalogue-2018%20(1).pdf
BDS 290:1990 Portable electric radiator for domestic use | This policy establishes requirements for portable radiators with voltage less than 250 volts. | Bangladesh | Portable Heaters | Mandatory | Minimum Performance Standard | Entered into force, New | 1990 |  | December 2020 | Electricity |  | Bangladesh Standards and Testing Institute | Energy Efficiency | https://cprc-clasp.ngo/index.php/policies/bds-2901990-portable-electric-radiator-domestic-use | https://bsti.portal.gov.bd/sites/default/files/files/bsti.portal.gov.bd/page/c82bd863_c051_46ce_af11_eb5bec479d5b/BSTI%20Standards%20Catalogue-2018%20(1).pdf
BDS 563:1965 Electrical performance of power transformers | Covers power transformers | Bangladesh | Internal Power Supply | Mandatory | Minimum Performance Standard | Entered into force, New | 2012 |  | December 2020 | Electricity |  | Bangladesh Standards and Testing Institute | Energy Efficiency | https://cprc-clasp.ngo/index.php/policies/bds-5631965-electrical-performance-power-transformers | https://bsti.portal.gov.bd/sites/default/files/files/bsti.portal.gov.bd/page/c82bd863_c051_46ce_af11_eb5bec479d5b/BSTI%20Standards%20Catalogue-2018%20(1).pdf
Draft MEPS for chillers | The document specifies the MEPS requirement for chillers | Indonesia | Refrigeration, Industrial Process Chillers | Not applicable | Minimum Performance Standard | Under development |  |  | October 2022 | Electricity |  | Directorate General of New and Renewable Energy, and Energy Conservation under … | Energy Efficiency | https://cprc-clasp.ngo/index.php/policies/draft-meps-chillers
Draft MEPS for electric motors | The document specifies the MEPS and labeling instructions for electric motors. | Indonesia | Variable Speed Drives | Not applicable | Comparative Label, Minimum Performance Standard | Under development |  |  | October 2022 | Electricity |  | Ministry of Energy and Mineral Resources | Energy Efficiency | https://cprc-clasp.ngo/index.php/policies/draft-meps-electric-motors-0 | https://www.jase-w.eccj.or.jp/indonesiaforum/pdf/10-05_hariyanto.pdf
Draft MEPS for RDCs | The document specifies the MEPS and energy labelling requirements for RDCs | Indonesia | Refrigerated Cabinets | Not applicable | Minimum Performance Standard | Under development |  |  | October 2022 | Electricity |  | Directorate General of New and Renewable Energy, and Energy Conservation under … | Energy Efficiency | https://cprc-clasp.ngo/index.php/policies/draft-meps-rdcs
Draft MEPS for televisions | The document specifies the MEPS and labeling instructions for televisions. | Indonesia | Televisions | Not applicable | Comparative Label, Minimum Performance Standard | Under development |  |  | October 2022 | Electricity | IEC 62301, IEC 62087, SNI 04 6958 - 2003 | Ministry of Energy and Mineral Resources | Energy Efficiency | https://cprc-clasp.ngo/index.php/policies/draft-meps-televisions | https://www.jase-w.eccj.or.jp/indonesiaforum/pdf/10-05_hariyanto.pdf
Draft MEPS for washing machines | The document specifies the MEPS and labeling instructions for washing machines. | Indonesia | Washing Machines | Not applicable | Comparative Label, Minimum Performance Standard | Under development |  |  | October 2022 | Electricity | SNI IEC 60311-2000 | Ministry of Energy and Mineral Resources | Energy Efficiency | https://cprc-clasp.ngo/index.php/policies/draft-meps-washing-machines-0 | https://www.jase-w.eccj.or.jp/indonesiaforum/pdf/10-05_hariyanto.pdf
Draft MEPS for water pumps | The document specifies the MEPS and labeling instructions for water pumps. | Indonesia | Pumps Other | Not applicable | Comparative Label, Minimum Performance Standard | Under development |  |  | October 2022 | Electricity |  | Ministry of Energy and Mineral Resources | Energy Efficiency | https://cprc-clasp.ngo/index.php/policies/draft-meps-water-pumps | https://www.jase-w.eccj.or.jp/indonesiaforum/pdf/10-05_hariyanto.pdf
Draft motor policy | Motors with EE label should be the single-speed, three-phase, cage-induction motors | Bangladesh | 3-Phase Motors | Voluntary | Comparative Label | Under development |  |  | January 2020 | Electricity | BDS IEC 60034-2-1: 2009(Testing protocol); BDS-EN 60034-30 : 2011 (Efficiency Class) | Bangladesh Standards and Testing Institute | Energy Efficiency | https://cprc-clasp.ngo/index.php/policies/draft-motor-policy | http://sreda.gov.bd/files/EEC_Master_Plan_SREDA.pdf
Draft rice cooker policy | Rice cookers. No information available | Bangladesh | Rice Cookers | Voluntary | Comparative Label | Under development |  |  | January 2020 | Electricity |  | Bangladesh Standards and Testing Institute | Energy Efficiency | https://cprc-clasp.ngo/index.php/policies/draft-rice-cooker-policy | http://sreda.gov.bd/files/EEC_Master_Plan_SREDA.pdf
Draft TV policy | LCD-LED, LCD-CCFL, OLED, Plasma and CRT | Bangladesh | Televisions | Voluntary | Comparative Label | Under development |  |  | January 2020 | Electricity | IEC 62087: 2008 or IEC 62087: 2011 | Bangladesh Standards and Testing Institute | Energy Efficiency | https://cprc-clasp.ngo/index.php/policies/draft-tv-policy | http://sreda.gov.bd/files/EEC_Master_Plan_SREDA.pdf
Draft water pumps policy | All types of water pumps over 2 horsepower | Bangladesh | Pumps Other | Voluntary | Comparative Label | Under development |  |  | January 2020 | Electricity |  | Bangladesh Standards and Testing Institute | Energy Efficiency | https://cprc-clasp.ngo/index.php/policies/draft-water-pumps-policy | http://sreda.gov.bd/files/EEC_Master_Plan_SREDA.pdf
ECOSTAND 053: 2016 | This policy applies to all networked lighting lamps. | ECOWAS | Directional Lamps | Mandatory | Minimum Performance Standard | Entered into force, New | 2016 |  | November 2020 | Electricity |  | ECOWAS Commission | Energy Efficiency | https://cprc-clasp.ngo/index.php/policies/ecostand-053-2016 | http://www.ecowrex.org/system/files/notif-ecostand-053-2016-fdhs-on-grid-lighting-fr-specifications-techniques-pour-des-lampes-de-service-declairage-en-reseau.pdf
ECOSTAND 054: 2015 | Standalone off-grid solar products (pico-PV and SHS kits) up to 350 Wp. Minimum performance requirements and quality standards based on Lighting Global Quality Standards | ECOWAS | Solar Energy Kits | Not applicable | Minimum Performance Standard, Quality Standard | Entered into force, New | 2015 |  | March 2022 | Electricity, Solar | IEC TS 62257-9-5 | ECOWAS Commission | Energy Efficiency, Off-Grid | https://cprc-clasp.ngo/index.php/policies/ecostand-054-2015 | http://www.ecreee.org/sites/default/files/event-att/presentation_ecreee_may_2019_v2.pdf
ECOSTAND 071-1:2017EE: Minimum Energy Performance Standards Part 1: Refrigerating products | This standard covers requirements for AC powered refrigerating appliances with a storage volume up to 1500 litres which are manufactured, assembled, imported or sold in any of the ECOWAS countries. It includes the following categories: | ECOWAS | Refrigerators-Freezers, Freezers-only | Mandatory | Minimum Performance Standard | Entered into force, New | 2017 |  | October 2019 | Electricity |  | ECOWAS Commission | Energy Efficiency | https://cprc-clasp.ngo/index.php/policies/ecostand-071-12017ee-minimum-energy-performance-standards-part-1-refrigerating-products
ECOSTAND 071-2:2017EE: Minimum Energy Performance Standards Part 2: Air conditioning products | This standard covers requirements for domestic and commercial air conditioning products such as: (1) portable AC; (2) unitary AC; (3) split AC, and (4) centralised AC system, which are single or double ducts, mobile or others; manufactured, assembled, imported or sold in any of the ECOWAS countries. Descriptions and illustrations of these products are available in Appendix 1. This standard covers equipment up to 20kW. It covers appliances designed to be plugged on the electric grid, it excludes appliances not powered by alternate current that use non-electric energys ources. ECOWAS countries include Benin, Burkina Faso, Cabo Verde, Côte d'Ivoire, the Gambia, Ghana, Guinea, Guinea Bissau, Liberia, Mali, Niger, Nigeria, Senegal, Sierra Leone, and Togo. | ECOWAS | Room ACs - Stationary ACs, Portable ACs, Central ACs | Mandatory | Comparative Label, Minimum Performance Standard | Entered into force, New | 2017 |  | October 2019 | Electricity | ISO 5151, ISO 13253, ISO 15042, ISO 16358-1:2013, IEC 60335-2-40:2013 | ECOWAS Commission | Energy Efficiency | https://cprc-clasp.ngo/index.php/policies/ecostand-071-22017ee-minimum-energy-performance-standards-part-2-air-conditioning-products
ECOSTAND IEC TS 62257-9-8:2020 | ECOWAS regional quality standards for standalone off-grid solar products (pico-PV and SHS kits) up to 350 Wp. | ECOWAS | Solar Energy Kits | Mandatory | Quality Standard | New | 2023 |  | April 2023 | Solar | IEC TS 62257-9-6 | ECOWAQ | Off-Grid | https://cprc-clasp.ngo/index.php/policies/ecostand-iec-ts-62257-9-82020 | http://www.ecreee.org/news/ecowas-industry-ministers-adopt-regional-standards-standalone-solar-systems-and-solar-pv-mini#:~:text=ABOUT%20ECREEE-,ECOWAS%20Industry%20Ministers%20adopt%20regional%20Standards%20on%20standalone%20solar%20systems,6)%20Standards%20on%20solar%20energy.
ESDM Ministerial Decree No. 126.K/EK.06/DJE/2023 -- Refrigerated Display Case | This policy establishes the minimum performance standards and energy-saving label for refrigerated display case (RDC) which is a refrigerated cabinet used to display food or beverages, utilizing glass as a medium to highlight the products on display, with a capacity of 150 (one hundred fifty) to 300 (three hundred) liters. | Indonesia | Refrigerated Cabinets | Mandatory | Comparative Label, Minimum Performance Standard | Entered into force, New | 2023 |  | August 2025 | Electricity |  | Ministry of Energy and Mineral Resources | Energy Efficiency | https://cprc-clasp.ngo/index.php/policies/esdm-ministerial-decree-no-126kek06dje2023-refrigerated-display-case | https://simebtke.esdm.go.id/sinergi/assets/content/20250310092031_126K_SKEM_dan_LTHE_RDC.pdf
ESDM Ministerial Decree No. 134.K/EK.07/DJE/2023 -- Air Conditioning (Amendment) | This policy regulates minimum energy performance standards and labels for air conditioners that are single split, wall-mounted units with a maximum cooling capacity of 27,000 BTU/hour for both inverter and non-inverter types, with HS code 8415.10.10 or as subsequently amended. | Indonesia | Room ACs - Stationary ACs | Mandatory | Comparative Label, Minimum Performance Standard | Entered into force, Revised | 2015 | 2023 | August 2025 | Electricity |  | Directorate General of New, Renewable Energy and Energy Conservation, Ministry … | Energy Efficiency | https://cprc-clasp.ngo/index.php/policies/esdm-ministerial-decree-no-134kek07dje2023-air-conditioning-amendment | https://simebtke.esdm.go.id/sinergi/program_konservasi_energi/detail/1/regulasi-dan-standar-konservasi-energi
ESDM Ministerial Decree No. 162.K/EK.06/DJE/2023 -- Television | The policy regulates minimum energy performance standards and label for televisions of the liquid crystal display (LCD) type and light-emitting diode (LED) type, up to 55 inches in size | Indonesia | Televisions | Mandatory | Comparative Label, Minimum Performance Standard | Entered into force, New | 2023 |  | August 2025 | Electricity |  | Directorate General of New, Renewable Energy and Energy Conservation, Ministry … | Energy Efficiency | https://cprc-clasp.ngo/index.php/policies/esdm-ministerial-decree-no-162kek06dje2023-television | https://simebtke.esdm.go.id/sinergi/program_konservasi_energi/detail/1/regulasi-dan-standar-konservasi-energi
ESDM Ministerial Decree No. 20.K/EK.07/DJE.S/2024 -- LED Lamps | This policy regulates self-ballasted Light-Emitting Diode (LED) lamps with a rated power of up to 60 watts and a rated voltage of >50V up to 250V. The minimum energy performance standard for self-ballasted LED lamps is an energy efficiency of 80 lumens per watt. | Indonesia | Non-Directional lamps | Mandatory | Comparative Label, Minimum Performance Standard | Entered into force, Revised | 2022 | 2024 | August 2025 | Electricity |  | Directorate General of New, Renewable Energy and Energy Conservation, Ministry … | Energy Efficiency | https://cprc-clasp.ngo/index.php/policies/esdm-ministerial-decree-no-20kek07djes2024-led-lamps | https://simebtke.esdm.go.id/sinergi/program_konservasi_energi/detail/1/regulasi-dan-standar-konservasi-energi
ESDM Ministerial Decree No. 8.K/EK.07/DJE/2024 -- Refrigerators (Amendment) | This policy establishes MEPS and label for refrigerators that have a maximum capacity of 300 (three hundred) liters and a maximum electrical voltage of 250 (two hundred fifty) volts. | Indonesia | Refrigerators-Freezers | Mandatory | Comparative Label, Minimum Performance Standard | Entered into force, Revised |  | 2024 | August 2025 | Electricity |  | Directorate General of New, Renewable Energy and Energy Conservation, Ministry … | Energy Efficiency | https://cprc-clasp.ngo/index.php/policies/esdm-ministerial-decree-no-8kek07dje2024-refrigerators-amendment | https://simebtke.esdm.go.id/sinergi/program_konservasi_energi/detail/1/regulasi-dan-standar-konservasi-energi
ESDM Ministerial Decree No. 87.K/EK.01/MEM.E/2025 -- Drinking Water Dispensers | This policy establishes MEPS and label for water dispense, a standalone device equipped with a heating component to heat drinking water, or a standalone device equipped with a heating and/or cooling component that uses a heat pump or thermoelectric system to cool drinking water. It uses bottled water as the water source, with a bottle capacity of up to 20 (twenty) liters. MEPS and Label rating: | Indonesia | Water Coolers | Mandatory | Comparative Label, Minimum Performance Standard | Entered into force, New | 2025 |  | August 2025 | Electricity |  | Directorate General of New, Renewable Energy and Energy Conservation, Ministry … | Energy Efficiency | https://cprc-clasp.ngo/index.php/policies/esdm-ministerial-decree-no-87kek01meme2025-drinking-water-dispensers | https://simebtke.esdm.go.id/sinergi/program_konservasi_energi/detail/1/regulasi-dan-standar-konservasi-energi
FDNIS ECOSTAND 071-1:2017EE: Minimum Energy Performance Standards Part 1: Refrigerating products | This standard covers requirements for AC powered refrigerating appliances with a storage volume up to 1500 litres which are manufactured, assembled, imported or sold in any of the ECOWAS countries. It includes the following categories: | ECOWAS | Wine Chillers, Refrigerators-Freezers, Freezers-only | Mandatory | Comparative Label, Minimum Performance Standard | Entered into force, New | 2017 |  | October 2019 | Electricity | IEC 62552-1:2015, IEC 62552-2:2015, IEC 62552-3:2015, IEC 60335-1:2010+AMD1:2013, IEC 60335-2-24:2010+AMD1:2012 | ECOWAS Commission | Energy Efficiency | https://cprc-clasp.ngo/index.php/policies/fdnis-ecostand-071-12017ee-minimum-energy-performance-standards-part-1-refrigerating
Household microwave ovens | Draft labels for microwave ovens. No information available | Bangladesh | Microwaves | Voluntary | Comparative Label | Under development |  |  | January 2020 | Electricity | BDS IEC 60705:2008 | Bangladesh Standards and Testing Institute | Energy Efficiency | https://cprc-clasp.ngo/index.php/policies/household-microwave-ovens | http://sreda.gov.bd/files/EEC_Master_Plan_SREDA.pdf
Minimum Energy Performance Standard and Energy Savings Label for Energy-Consuming Appliance Fan | This policy includes MEPS and labeling requirements for portable fans with blade diameter from 150 mm/6 inches to 240 mm/24 inches, excluding exhaust fans, ceiling fans, and ventilation fans (HS code: 8414.51.00). | Indonesia | Portable Fans | Mandatory | Comparative Label, Minimum Performance Standard | Entered into force, New | 2021 |  | October 2022 | Electricity | SNI lEC 60879:2013 | Directorate General of New and Renewable Energy, and Energy Conservation under … | Energy Efficiency | https://cprc-clasp.ngo/index.php/policies/minimum-energy-performance-standard-and-energy-savings-label-energy-consuming-appliance | https://simebtke.esdm.go.id/sinergi/assets/content/20210924124237_114KEK07DJE2021_SKEM_DAN_LABEL_TANDA_HEMAT_ENERGI_UNTUK_PERALATAN_KIPAS_ANGIN.pdf
Minimum Energy Performance Standard and Energy Savings Label for Energy-Consuming Appliance Refrigerator | This document specifies MEPS and labeling requirements cover refrigerators with capacity up to 300 L and voltage up to 250 V (HS code: 8418.10.11, 8418.10.19, 8418.21.10, 8418.21.90, 8418.29.00). | Indonesia | Refrigerators-Freezers | Mandatory | Comparative Label, Minimum Performance Standard | Entered into force, New, Superseded | 2021 |  | October 2022 | Electricity | SNI 8557-1:2018 IEC 62552-1:2015 , SNI IEC 62552-2:2016 , SNI 8557-3:2018 IEC 62552-3:2015 | Directorate General of New and Renewable Energy, and Energy Conservation under … | Energy Efficiency | https://cprc-clasp.ngo/index.php/policies/minimum-energy-performance-standard-and-energy-savings-label-energy-consuming-appliance-0 | https://simebtke.esdm.go.id/sinergi/assets/content/20210924124138_113KEK07DJE2021_SKEM_DAN_LABEL_TANDA_HEMAT_ENERGI_UNTUK_PERALATAN_LEMARI_PENDINGIN.PDF
Minimum Energy Performance Standard and Energy Savings Label for Energy-Consuming Appliance Rice Cooker | The document specifies the MEPS and labeling requirements for cover rice cookers with rice cooking capacity not exceeding 3 L and voltage up to 250 V, excluding pressure cookers (HS code: 8516.60.10). | Indonesia | Rice Cookers | Mandatory | Comparative Label, Minimum Performance Standard | Entered into force, New | 2021 |  | October 2022 | Electricity | SNI IEC 60335-1 , SNI IEC 60335-2-15 | Directorate General of New and Renewable Energy, and Energy Conservation under … | Energy Efficiency | https://cprc-clasp.ngo/index.php/policies/minimum-energy-performance-standard-and-energy-savings-label-energy-consuming-appliance-1 | https://simebtke.esdm.go.id/sinergi/assets/content/20210924124347_115KEK07DJE2021_SKEM_DAN_LABEL_TANDA_HEMAT_ENERGI_UNTUK_PERALATAN_PENANAK_NASI.PDF
Minister of Energy and Mineral Resources Decision No. 103.K/EK.07/DJE/2021 on Minimum Energy Performance Standards and Energy Savings Label for Energy Consuming Appliance Air Conditioners | The document specifies the MEPS and energy labelling requirements for single split wall-mounted ACs with maximum cooling capacity of 27,000 BTU/hour for inverter and non-inver type under the HS Code 8415.10.10 | Indonesia | Air Conditioning, Room ACs - Stationary ACs | Mandatory | Comparative Label, Minimum Performance Standard | Revised, Superseded | 2021 |  | October 2022 | Electricity | SNI ISO 5151:2015, SNI 8560-1:2018 ISO 16358-1:2013 | Directorate General of New and Renewable Energy, and Energy Conservation under … | Energy Efficiency | https://cprc-clasp.ngo/index.php/policies/minister-energy-and-mineral-resources-decision-no-103kek07dje2021-minimum-energy | https://simebtke.esdm.go.id/sinergi/assets/content/20210924123008_103KEK07DJE2021_STANDAR_KINERJA_MINIMUM_DAN_LABEL_TANDA_HEMAT_ENERGI_UNTUK_PERALATAN_PEMANFAATAN_ENERGI_PENGONDISI_UDARA.pdf
Minister of Energy and Mineral Resources Regulation No. 14 of 2021 on Application of Minimum Energy Performance Standards for Energy Consuming Appliances | This document describes the implementation of minimum energy performance standards for energy-consuming appliances. It was signed on 22 June 2021 and details all policy implementation aspects, registration framework, and compliance. | Indonesia | Rice Cookers, Lamps, Portable Fans, Room ACs - Stationary ACs, Refrigerators-Freezers | Mandatory | Comparative Label, Minimum Performance Standard | Entered into force, New | 2021 |  | October 2022 | Electricity |  | Ministry of Energy and Mineral Resources | Energy Efficiency | https://cprc-clasp.ngo/index.php/policies/minister-energy-and-mineral-resources-regulation-no-14-2021-application-minimum-energy | https://jdih.esdm.go.id/storage/document/Permen%20ESDM%20No.%2014%20Tahun%202021.pdf
Minister of Energy and Mineral Resources Regulation No. 57 of 2017 on MEPS and energy labels for air conditioners | The MEPS and labeling requirements cover single-split, wall-mounted, inverter or non-inverter air conditioners with cooling capacity up to 27,000 BTU/hour (HS code: 8415.10.10). | Indonesia | Room ACs - Stationary ACs | Mandatory | Comparative Label, Minimum Performance Standard | Entered into force, Revised | 2015 | 2018 | October 2022 | Electricity | SNI ISO/IEC 17067:2013, SNI 19-6713-2002, SNI 04-6958-2003 | Ministry of Energy and Mineral Resources | Energy Efficiency | https://cprc-clasp.ngo/index.php/policies/minister-energy-and-mineral-resources-regulation-no-57-2017-meps-and-energy-labels-air | https://jdih.esdm.go.id/index.php/web/result/1725/detail
Minister of Energy and Mineral Resources Regulation No.18 of 2014 on Energy labels for energy saving lights | The MEPS and labeling requirements covers self-ballasted lamps (CFL). | Indonesia | Non-Directional lamps, Directional Lamps | Mandatory | Comparative Label | Entered into force, Revised | 2013 | 2016 | October 2022 | Electricity | SNI IEC 60969:2009, SNI 04-6958-2003 | Ministry of Energy and Mineral Resources | Energy Efficiency | https://cprc-clasp.ngo/index.php/policies/minister-energy-and-mineral-resources-regulation-no18-2014-energy-labels-energy-saving | https://jdih.esdm.go.id/peraturan/Permen%20ESDM%2018%20Tahun%202014.pdf
Regional quality standards for stand-alone renewable energy products with power ratings less than or equal to 350 W | Applies to standalone off-grid solar products (pico-PV and SHS kits) up to 350 Wp. | ECOWAS | Renewable Energy Systems, Solar Energy Kits | Not applicable | Quality Standard | Under development |  |  | March 2022 | Solar | IEC TS 62257-9-5 | ECOWAS Commission | Energy Efficiency, Off-Grid | https://cprc-clasp.ngo/index.php/policies/regional-quality-standards-stand-alone-renewable-energy-products-power-ratings-less-or