## Policy Search
Policy | Description | Geography | Products Type | Policy Approach | Policy Instrument | Policy Status | Adopted | Revised | Updated by CLASP | Fuel Types | Test Method Applied | Responsible Agency | Related Topics | Permalink | Source
Climate Emergency – Bylaw Updates Applicable to Existing Detached Homes | This policy requires that all permanently installed new air conditioning systems in existing detached homes must function to provide both low-carbon heating and cooling, effective January 1, 2023. Policy text: “8) In a building containing not more than two principal dwelling units, heat pumps that provide space cooling must also be able to provide space heating.” | Americas, British Columbia | Heat Pumps, Air Conditioning | Mandatory | Building Code | Under development |  |  | February 2024 | Electricity |  | City of Vancouver | AC-to-heat pump | https://cprc-clasp.ngo/index.php/policies/climate-emergency-bylaw-updates-applicable-existing-detached-homes | https://council.vancouver.ca/20220517/documents/R1b.pdf
ECOSTAND 053: 2016 | This policy applies to all networked lighting lamps. | ECOWAS | Directional Lamps | Mandatory | Minimum Performance Standard | Entered into force, New | 2016 |  | November 2020 | Electricity |  | ECOWAS Commission | Energy Efficiency | https://cprc-clasp.ngo/index.php/policies/ecostand-053-2016 | http://www.ecowrex.org/system/files/notif-ecostand-053-2016-fdhs-on-grid-lighting-fr-specifications-techniques-pour-des-lampes-de-service-declairage-en-reseau.pdf
ECOSTAND 054: 2015 | Standalone off-grid solar products (pico-PV and SHS kits) up to 350 Wp. Minimum performance requirements and quality standards based on Lighting Global Quality Standards | ECOWAS | Solar Energy Kits | Not applicable | Minimum Performance Standard, Quality Standard | Entered into force, New | 2015 |  | March 2022 | Electricity, Solar | IEC TS 62257-9-5 | ECOWAS Commission | Energy Efficiency, Off-Grid | https://cprc-clasp.ngo/index.php/policies/ecostand-054-2015 | http://www.ecreee.org/sites/default/files/event-att/presentation_ecreee_may_2019_v2.pdf
ECOSTAND 071-1:2017EE: Minimum Energy Performance Standards Part 1: Refrigerating products | This standard covers requirements for AC powered refrigerating appliances with a storage volume up to 1500 litres which are manufactured, assembled, imported or sold in any of the ECOWAS countries. It includes the following categories: | ECOWAS | Refrigerators-Freezers, Freezers-only | Mandatory | Minimum Performance Standard | Entered into force, New | 2017 |  | October 2019 | Electricity |  | ECOWAS Commission | Energy Efficiency | https://cprc-clasp.ngo/index.php/policies/ecostand-071-12017ee-minimum-energy-performance-standards-part-1-refrigerating-products
ECOSTAND 071-2:2017EE: Minimum Energy Performance Standards Part 2: Air conditioning products | This standard covers requirements for domestic and commercial air conditioning products such as: (1) portable AC; (2) unitary AC; (3) split AC, and (4) centralised AC system, which are single or double ducts, mobile or others; manufactured, assembled, imported or sold in any of the ECOWAS countries. Descriptions and illustrations of these products are available in Appendix 1. This standard covers equipment up to 20kW. It covers appliances designed to be plugged on the electric grid, it excludes appliances not powered by alternate current that use non-electric energys ources. ECOWAS countries include Benin, Burkina Faso, Cabo Verde, Côte d'Ivoire, the Gambia, Ghana, Guinea, Guinea Bissau, Liberia, Mali, Niger, Nigeria, Senegal, Sierra Leone, and Togo. | ECOWAS | Room ACs - Stationary ACs, Portable ACs, Central ACs | Mandatory | Comparative Label, Minimum Performance Standard | Entered into force, New | 2017 |  | October 2019 | Electricity | ISO 5151, ISO 13253, ISO 15042, ISO 16358-1:2013, IEC 60335-2-40:2013 | ECOWAS Commission | Energy Efficiency | https://cprc-clasp.ngo/index.php/policies/ecostand-071-22017ee-minimum-energy-performance-standards-part-2-air-conditioning-products
ECOSTAND IEC TS 62257-9-8:2020 | ECOWAS regional quality standards for standalone off-grid solar products (pico-PV and SHS kits) up to 350 Wp. | ECOWAS | Solar Energy Kits | Mandatory | Quality Standard | New | 2023 |  | April 2023 | Solar | IEC TS 62257-9-6 | ECOWAQ | Off-Grid | https://cprc-clasp.ngo/index.php/policies/ecostand-iec-ts-62257-9-82020 | http://www.ecreee.org/news/ecowas-industry-ministers-adopt-regional-standards-standalone-solar-systems-and-solar-pv-mini#:~:text=ABOUT%20ECREEE-,ECOWAS%20Industry%20Ministers%20adopt%20regional%20Standards%20on%20standalone%20solar%20systems,6)%20Standards%20on%20solar%20energy.
FDNIS ECOSTAND 071-1:2017EE: Minimum Energy Performance Standards Part 1: Refrigerating products | This standard covers requirements for AC powered refrigerating appliances with a storage volume up to 1500 litres which are manufactured, assembled, imported or sold in any of the ECOWAS countries. It includes the following categories: | ECOWAS | Wine Chillers, Refrigerators-Freezers, Freezers-only | Mandatory | Comparative Label, Minimum Performance Standard | Entered into force, New | 2017 |  | October 2019 | Electricity | IEC 62552-1:2015, IEC 62552-2:2015, IEC 62552-3:2015, IEC 60335-1:2010+AMD1:2013, IEC 60335-2-24:2010+AMD1:2012 | ECOWAS Commission | Energy Efficiency | https://cprc-clasp.ngo/index.php/policies/fdnis-ecostand-071-12017ee-minimum-energy-performance-standards-part-1-refrigerating
MEPS and labeling schemes for automatic washing machines | Information not available | Maldives | Washing Machines | Not applicable | Comparative Label, Minimum Performance Standard | Under development |  |  | October 2019 | Electricity |  | Maldives Energy Authority | Energy Efficiency | https://cprc-clasp.ngo/index.php/policies/meps-and-labeling-schemes-automatic-washing-machines | http://www.environment.gov.mv/v2/en/news/7964
Regional quality standards for stand-alone renewable energy products with power ratings less than or equal to 350 W | Applies to standalone off-grid solar products (pico-PV and SHS kits) up to 350 Wp. | ECOWAS | Renewable Energy Systems, Solar Energy Kits | Not applicable | Quality Standard | Under development |  |  | March 2022 | Solar | IEC TS 62257-9-5 | ECOWAS Commission | Energy Efficiency, Off-Grid | https://cprc-clasp.ngo/index.php/policies/regional-quality-standards-stand-alone-renewable-energy-products-power-ratings-less-or