## Policy Search
Policy | Description | Geography | Products Type | Policy Approach | Policy Instrument | Policy Status | Adopted | Revised | Updated by CLASP | Fuel Types | Test Method Applied | Responsible Agency | Related Topics | Permalink | Source
Consumer Protection -Approved Standards for Restricted Electrical Products- Regulations 2016 | Self-ballasted CFLs of any voltage or wattage and with any type of lamp cap, intended for general lighting purposes, whether supplied as an individual lamp or as part of a luminaire. | Solomon Islands | Tubular Lamps, Non-Directional lamps, Directional Lamps, Fluorescent and HID Lighting, Room ACs - Stationary ACs, Central ACs, Refrigerators-Freezers, Freezers-only | Mandatory | Comparative Label, Minimum Performance Standard | Entered into force, New | 2016 |  | November 2020 | Electricity | AS/NZS 3823.1.1-1.4: 2012 | Ministry of Commerce, Industries, Labour and Immigration | Energy Efficiency | https://cprc-clasp.ngo/index.php/policies/consumer-protection-approved-standards-restricted-electrical-products-regulations-2016 | http://prdrse4all.spc.int/sites/default/files/pals_compressed.pdf
Der Blaue Engel - Auto-Off Power Strips and Socket Adapters (DE-UZ 134) | These Basic Criteria apply to auto-off power strips or socket adapters (with and without surge protector). | Germany | Power strips | Voluntary | Endorsement Label | Entered into force, Revised | 2012 | 2020 | November 2020 | Electricity | DIN EN ISO/IEC 17025; DIN EN 62301 | Umweltbundesamt -Federal Environment Agency | Energy Efficiency | https://cprc-clasp.ngo/index.php/policies/der-blaue-engel-auto-power-strips-and-socket-adapters-de-uz-134 | https://produktinfo.blauer-engel.de/uploads/criteriafile/en/DE-UZ%20134-201407-en%20Criteria-2020-01-07.pdf
Der Blaue Engel - Computers and Keyboards (DE/UZ 78) | These Basic Criteria apply to the notebook computers as defined in paragraph 1.5 of the document. The following devices do not fall within the scope of these Basic Criteria: Mobile phones, smartphones, MDAs, PDAs and similar mobile devices. | Germany | Computers | Voluntary | Endorsement Label | Entered into force, Revised | 2017 | 2021 | February 2021 | Electricity |  | Umweltbundesamt -Federal Environment Agency | Energy Efficiency | https://cprc-clasp.ngo/index.php/policies/der-blaue-engel-computers-and-keyboards-deuz-78 | https://produktinfo.blauer-engel.de/uploads/criteriafile/en/DE-UZ%20078-201701-en-Criteria-V3.pdf
Der Blaue Engel - Data Shredders (DE-UZ 174) | These Basic Award Criteria apply to household cooker hoods with an inbuilt fan for either recirculation operation - or exhaust operation exhibiting a maximum air flow volume of 800 m3 /h at maximum continuous operation. Requirements include energy efficiency of the fan; energy-efficient lighting; and power consumption in off and stand-by mode. | Germany | Paper Shredders | Voluntary | Endorsement Label | Entered into force, New | 2018 |  | January 2020 | Electricity |  | Umweltbundesamt -Federal Environment Agency | Energy Efficiency | https://cprc-clasp.ngo/index.php/policies/der-blaue-engel-data-shredders-de-uz-174 | https://produktinfo.blauer-engel.de/uploads/criteriafile/en/DE-UZ%20174-201801-en%20Criteria-2020-01-10.pdf
Der Blaue Engel - Digital Cordless Phones (DE-UZ 131) | These Basic Award Criteria apply to cordless phones and base stations according to the DECT standard or a similar standard. The devices shall be primarily designed for transmitting phone calls and messages. They may, however, also provide additional functions, such as answering machine, organizer, wireless Internet access or data transmission via infrared port or bluetooth, Class III. Excluded are cordless phones with WLAN function. | Germany | Telephony | Voluntary | Endorsement Label | Entered into force, Revised | 2010 | 2014 | January 2020 | Electricity |  | Umweltbundesamt -Federal Environment Agency | Energy Efficiency | https://cprc-clasp.ngo/index.php/policies/der-blaue-engel-digital-cordless-phones-de-uz-131 | https://produktinfo.blauer-engel.de/uploads/criteriafile/en/DE-UZ%20131-201404-en%20Criteria-2018-10-15.pdf
Der Blaue Engel - Digital Projectors DE-UZ 127 | Digital Projectors: These Basic Award Criteria apply to portable digital projectors, in German also called 'beamers', based on liquid crystal technology, Liquid Crystal Display - LCD, or digital light procession technology -DLP, for image reproduction. | Germany | Projectors | Voluntary | Endorsement Label | Entered into force, Revised | 2014 | 2020 | November 2020 | Electricity |  | Umweltbundesamt -Federal Environment Agency | Energy Efficiency | https://cprc-clasp.ngo/index.php/policies/der-blaue-engel-digital-projectors-de-uz-127 | https://produktinfo.blauer-engel.de/uploads/criteriafile/en/DE-UZ%20127-201404-en%20Criteria-2020-01-07.pdf
Der Blaue Engel - Electric Kettles for Household Use (DE-UZ 133) | These Basic Award Criteria apply to electric water kettles for household use. In order to be eligible the electric kettle must have a removable water tank for cordless use. The power cable remains connected to the base plate and need not be unplugged from the outlet when moving the tank, to fill in water. In addition, products applying for the Blue Angel eco-label must be equipped with a concealed heating coil. Compliance with the above-mentioned criteria does not only improve the user friendliness but also indirectly extend the products service life. | Germany | Electric Kettles | Voluntary | Endorsement Label | Entered into force, Revised | 2013 | 2020 | November 2020 | Electricity | EN 62301 | Umweltbundesamt -Federal Environment Agency | Energy Efficiency | https://cprc-clasp.ngo/index.php/policies/der-blaue-engel-electric-kettles-household-use-de-uz-133 | https://produktinfo.blauer-engel.de/uploads/criteriafile/en/DE-UZ%20133-201309-en%20Criteria-2020-01-07.pdf
Der Blaue Engel - Energy Efficient Data Center Operation (DE-UZ 161) | Within the scope of these Basic Award Criteria, a data center is defined as follows: A data center is capable of securely, permanently and centrally processing large amounts of data over a long period of time. In the process, the data center shall still possess these capabilities even when individual capabilities are not being used e.g. operation over a long period of time. | Germany | Servers | Voluntary | Endorsement Label | Entered into force, New | 2019 |  | January 2020 | Electricity |  | Umweltbundesamt -Federal Environment Agency | Energy Efficiency | https://cprc-clasp.ngo/index.php/policies/der-blaue-engel-energy-efficient-data-center-operation-de-uz-161 | https://produktinfo.blauer-engel.de/uploads/criteriafile/en/DE-UZ%20161-201901-en%20Criteria-2019-03-21.pdf
Der Blaue Engel - Hand Dryers (DE-UZ 87) | These Basic Award Criteria are valid for electric hand dryers (e.g. hot air hand dryers, high speed hand dryers). | Germany | Hand Dryers | Voluntary | Endorsement Label | Entered into force, Revised | 2014 | 2020 | January 2020 | Electricity |  | Umweltbundesamt -Federal Environment Agency | Energy Efficiency | https://cprc-clasp.ngo/index.php/policies/der-blaue-engel-hand-dryers-de-uz-87 | https://produktinfo.blauer-engel.de/uploads/criteriafile/en/DE-UZ%20087-201405-en%20Criteria-2020-05-29.pdf
Der Blaue Engel - Household Cooker Hoods (DE-UZ 147) | These Basic Award Criteria apply to household cooker hoods with an inbuilt fan for either recirculation operation - or exhaust operation exhibiting a maximum air flow volume of 800 m3 /h at maximum continuous operation. Requirements include energy efficiency of the fan; energy-efficient lighting; and power consumption in off and stand-by mode. | Germany | Cooktops or Hobs | Voluntary | Endorsement Label | Entered into force, Revised | 2010 | 2018 | January 2020 | Electricity | DIN EN 61591 and DIN EN ISO/IEC 17025 | Umweltbundesamt -Federal Environment Agency | Energy Efficiency | https://cprc-clasp.ngo/index.php/policies/der-blaue-engel-household-cooker-hoods-de-uz-147 | https://produktinfo.blauer-engel.de/uploads/criteriafile/en/DE-UZ%20147-201001-en%20Criteria-2018-10-17.pdf
Der Blaue Engel - Household Lamps (DE-UZ 151) | These Basic Criteria apply to lamps typically used for household lighting which fulfil the following prerequisites: They • are directly powered from the mains (230 V, 50 Hz) and therefore need no external ballast, power supply pack or the like; • are suitable for indoor use; • have a total luminous flux Ф of 60 ≤ Ф ≤ 6500 lumens (lm) and • are free from mercury. Excluded from the scope are: • lamps where: at least 6 percent of the total radiation between 250 and 780 nm fall in the range of 250 to 400 nm, the radiation peak is between 315 and -400 nm (UVA) or between 280 and 315 nm (UVB); • lamps that allow shifting the chromaticity coordinates to outside the white area; • double-ended lamps. | Germany | Non-Directional lamps | Voluntary | Endorsement Label | Entered into force, Revised | 2014 | 2019 | November 2020 | Electricity |  | Umweltbundesamt -Federal Environment Agency | Energy Efficiency | https://cprc-clasp.ngo/index.php/policies/der-blaue-engel-household-lamps-de-uz-151 | https://produktinfo.blauer-engel.de/uploads/criteriafile/en/DE-UZ%20151-201409-en%20Criteria-2019-01-23.pdf
Der Blaue Engel - Office Equipment with Printing Function (Printers and Multifunction Devices) (DE-UZ 205) | These Basic Award Criteria apply to office devices (usually referred to as printers and/or multifunction devices) which at least: • offer printing as their primary function, • are capable of producing monochrome or colour printouts (4-colour-printing) on standard paper with a grammage of 60 to 80 g/m2, • are capable of processing media or a minimum format of DIN A4 and up to a maximum format of DIN A3+, and • work as electrophotographic devices (LED or laser technology) by using toners or as inkjet devices by using inks (or gels, or waxes). | Germany | Imaging Equipment | Voluntary | Endorsement Label | Entered into force, Revised | 2017 | 2020 | January 2020 | Electricity |  | Umweltbundesamt -Federal Environment Agency | Energy Efficiency | https://cprc-clasp.ngo/index.php/policies/der-blaue-engel-office-equipment-printing-function-printers-and-multifunction-devices-de | https://produktinfo.blauer-engel.de/uploads/criteriafile/en/DE-UZ%20205-201701-en%20Criteria-2020-06-02.pdf
Der Blaue Engel - Solar Collectors (DE-UZ 73) | These Basic Criteria apply to solar collectors according to DIN EN 12975. Using solar plants for the generation of energy helps to save resources and avoid pollutant | Germany | Storage Water Heaters | Voluntary | Endorsement Label | Entered into force, Revised | 2009 | 2019 | November 2020 | Solar | DIN EN 12975 | Umweltbundesamt -Federal Environment Agency | Energy Efficiency | https://cprc-clasp.ngo/index.php/policies/der-blaue-engel-solar-collectors-de-uz-73 | https://produktinfo.blauer-engel.de/uploads/criteriafile/en/DE-UZ%20073-200903-en%20Criteria-2019-07-17.pdf
Der Blaue Engel - Stationary air conditioners (DE-UZ 204) | These Basic Award Criteria are valid for air conditioners for stationary use with the following characteristics: | Germany | Room ACs - Stationary ACs | Voluntary | Endorsement Label | Entered into force, Revised | 2016 | 2020 | November 2020 | Electricity | DIN EN ISO/IEC 17025 | Umweltbundesamt -Federal Environment Agency | Energy Efficiency | https://cprc-clasp.ngo/index.php/policies/der-blaue-engel-stationary-air-conditioners-de-uz-204 | https://produktinfo.blauer-engel.de/uploads/criteriafile/en/DE-UZ%20204-201608-en%20Criteria-2020-01-10.pdf
Directive N° 04/2020/Cm/Uemoa Portant Etiquetage Energetique Des Lampes Electriques Et Des Appareils Electromenagers Neufs Dans Les Etats Membres De L’ UEMOA | This Directive sets out provisions relating to the energy labeling of electric lamps and new household appliances and to additional information relating to these appliances, in the WAEMU member states. It applies to the following new electrical appliances: - domestic refrigeration equipment (refrigerators, freezers and combined appliances).- air conditioners. - electric lamps. | WAEMU/UEMOA | Tubular Lamps, Directional Lamps, Room ACs - Stationary ACs, Refrigerated Cabinets, Refrigerators-Freezers, Freezers-only | Mandatory | Comparative Label | Entered into force, New | 2020 |  | May 2020 | Electricity |  | WAEMU Commission | Energy Efficiency | https://cprc-clasp.ngo/index.php/policies/directive-ndeg-042020cmuemoa-portant-etiquetage-energetique-des-lampes-electriques-et-des | http://www.uemoa.int/sites/default/files/bibliotheque/reglement_04_2009_cm_uemoa.pdf