## Policy Search
Policy | Description | Geography | Products Type | Policy Approach | Policy Instrument | Policy Status | Adopted | Revised | Updated by CLASP | Fuel Types | Test Method Applied | Responsible Agency | Related Topics | Permalink | Source
135.K/EK.07/DJE/2022 MEPS for indoor LED lamps | This policy is applicable to self-ballasted LED lamps of types E40, E27, and E26 with a rated power of up to 60 W and a rated voltage of > 50 V AC up to 250 V AC. It stipulates a minimum luminous efficacy of 80 lumens per watt, in line with the 2023 ASEAN harmonization target. The regulations consist of five tiers or star levels, with efficiency increasing with the number of stars. One star - 80-90 lm/W Two star - >98-108 lm/W Three star - >108-119 lm/W Four star - >119 - 135 lm/W Five star - > 135 lm/W The policy also applies to self-ballasted LED tubes. It specifies a minimum luminous efficacy of 100 lumens per watt, and LED luminaires (street lighting, high bay, floodlight, etc) where the minimum luminous efficacy is set at 120 lumens per watt. The five tier star levels are not applicable for these products. | Indonesia | Streetlighting, Tubular Lamps, Non-Directional lamps, Directional Lamps | Mandatory | Comparative Label, Minimum Performance Standard | Entered into force, Revised | 2022 |  | July 2024 | Electricity | SNI IEC 62612:2016 | Ministry of Energy and Mineral Resources | Energy Efficiency | https://cprc-clasp.ngo/index.php/policies/135kek07dje2022-meps-indoor-led-lamps | https://united4efficiency.org/wp-content/uploads/2022/09/Ministerial-Decree-LED-MEPS-Indonesia_ENG.pdf
2009-300-EC: Commission Decision establishing the revised ecological criteria for the award of the Community Eco-label to televisions | The product group 'televisions' shall comprise: Mains powered electronic equipment; the primary purpose and function of which is to receive; decode and display TV transmission signals. | European Union | Televisions | Voluntary | Endorsement Label | Entered into force, Revised | 2009 | 2018 | December 2018 | Electricity | IEC 62087 | European Commission - DG Environment | Energy Efficiency | https://cprc-clasp.ngo/index.php/policies/2009-300-ec-commission-decision-establishing-revised-ecological-criteria-award-community | https://eur-lex.europa.eu/legal-content/EN/TXT/?qid=1538153657569&uri=CELEX:02009D0300-20180113
2011-330-EU: Commission Decision of 6 June 2011 on establishing the ecological criteria for the award of the EU Ecolabel for notebook computers | The product group 'notebook computers' shall comprise devices which have the following characteristics: A. they perform logical operations and process data and are designed specifically for portability and to be operated for extended periods of time either with or without a direct connection to an AC power source; B. they utilise an integrated computer display and are capable of operation off an integrated battery or other portable power source. If a notebook computer is delivered with an external power supply this power supply is considered part of the notebook computer. For the purpose of this Decision; tablet personal computers; which may use touch-sensitive screens along with or instead of other input devices shall be considered notebook computers. Digital picture frames shall not be considered notebook computers for the purpose of this Decision. | European Union | Computers | Voluntary | Endorsement Label | Entered into force, Revised | 2003 | 2011 | December 2018 | Electricity |  | European Commission - DG Environment | Energy Efficiency | https://cprc-clasp.ngo/index.php/policies/2011-330-eu-commission-decision-6-june-2011-establishing-ecological-criteria-award-eu | http://eur-lex.europa.eu/legal-content/EN/TXT/?uri=CELEX:32011D0330
Commission Decision 2013-806 2013/806/EU: Commission Decision of 17 December 2013 establishing the ecological criteria for the award of the EU Ecolabel for imaging equipment (notified under document C(2013) 9097) | 1. The product group imaging equipment shall comprise products which are marketed for office or domestic use; or both; and produce printed images; in the form of paper document or photo; through a marking process from one or both of the following: A. a digital image; provided by a network or card interface; B. a hardcopy through a copying process. Imaging equipment which have the additional function to produce a digital image from a hard copy through a scanning process are included in the scope of this Decision. This Decision shall apply to products which are marketed as printers; copiers and multifunctional devices. 2. Fax machines; digital duplicators; mailing machines and scanners are excluded from the scope of this Decision. | European Union | Imaging Equipment | Voluntary | Endorsement Label | Entered into force, Revised | 2003 | 2013 | September 2023 | Electricity |  | European Commission - DG Environment | Energy Efficiency | https://cprc-clasp.ngo/index.php/policies/commission-decision-2013-806-2013806eu-commission-decision-17-december-2013-establishing | http://eur-lex.europa.eu/legal-content/EN/TXT/?uri=CELEX:32013D0806
Commission Decision of 9 November 2007 establishing the ecological criteria for the award of the Community eco-label to electrically driven, gas driven or gas absorption heat pumps | The product group 'electrically driven; gas driven or gas absorption heat pumps' shall comprise heat pumps; which can concentrate energy present in the air; ground or water into useful heat for the supply of space heating or the opposite process for space cooling. A 'heat pump' is the device or set of devices as delivered by the manufacturer or importer to the distributor; retailer or installer. This delivery may or may not include the delivery of circulating pumps at the sink or source side; however for calculation of coefficient of performance -COP; values the power consumption of circulating pumps shall always be taken into account; according to the methodology of EN14511:2004; if the manufacturer cannot provide data; a default value is taken. For gas absorption heat pumps the methodology shall be according to EN12309-2:2000. The product group shall cover only electrically driven; gas driven or gas absorption heat pumps with a maximum heating capacity of 100 kW. The product group 'electrically driven; gas driven or gas absorption heat pumps' shall not cover the following: heat pumps which can only provide hot water for sanitary use; and heat pumps which can only extract heat from a building and eject it to the air; ground or water thus resulting in space cooling. | European Union | Room ACs - Stationary ACs, Central ACs | Voluntary | Endorsement Label | Entered into force, Revised | 2007 | 2014 | October 2019 | Electricity, Gas | EN 14 511:2004; EN12309-2:2000 | European Commission - DG Environment | Energy Efficiency | https://cprc-clasp.ngo/index.php/policies/commission-decision-9-november-2007-establishing-ecological-criteria-award-community-eco | https://eur-lex.europa.eu/legal-content/EN/TXT/?uri=CELEX:02007D0742-20140617
Commission Delegated Regulation (EU) 2019/2013 of 11 March 2019 supplementing Regulation (EU) 2017/1369 of the European Parliament and of the Council with regard to energy labelling of electronic displays | This Regulation establishes requirements for the labelling and the provision of supplementary product information for televisions. This Policy is under review by the European Commission in the Ecodesign for Sustainable Products Regulation working plan 2025-2030 and is expected to be revized in 2027. | European Union | Televisions, Displays | Mandatory | Comparative Label | Entered into force, Revised | 2010 | 2019 | September 2023 | Electricity | EN 50301 | European Commission - DG Energy | Energy Efficiency | https://cprc-clasp.ngo/index.php/policies/commission-delegated-regulation-eu-20192013-11-march-2019-supplementing-regulation-eu | https://eur-lex.europa.eu/legal-content/EN/TXT/?uri=CELEX%3A02019R2013-20210501
Commission Delegated Regulation (EU) 2019/2013 of 11 March 2019 supplementing Regulation (EU) 2017/1369 of the European Parliament and of the Council with regard to energy labelling of electronic displays | This Regulation establishes requirements for the labelling and the provision of supplementary product information for televisions. | United Kingdom | Televisions, Displays | Mandatory | Comparative Label | Entered into force, Revised | 2010 | 2019 | October 2023 | Electricity | EN 50301 |  | Energy Efficiency | https://cprc-clasp.ngo/index.php/policies/commission-delegated-regulation-eu-20192013-11-march-2019-supplementing-regulation-eu-0 | https://www.legislation.gov.uk/eur/2019/2013/contents
Commission Delegated Regulation (EU) 2019/2014 of 11 March 2019 supplementing Regulation (EU) 2017/1369 of the European Parliament and of the Council with regard to energy labelling of household washing machines and household washer-dryers | This Regulation establishes requirements for the labelling of and the provision of supplementary product information on electric mains-operated household washing machines and electric mains-operated household washing machines that can also be powered by batteries; including those sold for non-household use and built-in household washing machines. This Regulation shall not apply to household combined washer-driers. This Policy is under review by the European Commission in the Ecodesign for Sustainable Products Regulation working plan 2025-2030 and is expected to be revized in 2026. | European Union | Washing Machines | Mandatory | Comparative Label | Entered into force, Revised | 1995 | 2019 | September 2023 | Electricity | EN 60456 | European Commission - DG Energy | Energy Efficiency, Water Efficiency | https://cprc-clasp.ngo/index.php/policies/commission-delegated-regulation-eu-20192014-11-march-2019-supplementing-regulation-eu | https://eur-lex.europa.eu/legal-content/EN/TXT/?uri=CELEX%3A02019R2014-20210501
Commission Delegated Regulation (EU) 2019/2015 of 11 March 2019 supplementing Regulation (EU) 2017/1369 of the European Parliament and of the Council with regard to energy labelling of light sources | Commission Delegated Regulation (EU) 2019/2015 of 11 March 2019 supplementing Regulation (EU) 2017/1369 of the European Parliament and of the Council with regard to energy labelling of light sources and repealing Commission Delegated Regulation (EU) No 874/2012. This Policy is under review by the European Commission in the Ecodesign for Sustainable Products Regulation working plan 2025-2030 and is expected to be revized in 2029. | European Union | Non-Directional lamps, Directional Lamps, Lighting Controls | Mandatory | Comparative Label | Entered into force, Revised | 1998 | 2019 | August 2023 | Electricity |  | European Commission - DG Energy | Energy Efficiency | https://cprc-clasp.ngo/index.php/policies/commission-delegated-regulation-eu-20192015-11-march-2019-supplementing-regulation-eu | https://eur-lex.europa.eu/legal-content/EN/TXT/?uri=CELEX%3A02019R2015-20210901
Commission Delegated Regulation (EU) 2019/2017 of 11 March 2019 supplementing Regulation (EU) 2017/1369 of the European Parliament and of the Council with regard to energy labelling of household dishwashers | This Regulation establishes requirements for the labelling of and the provision of supplementary product information on electric mains-operated household dishwashers and electric mains-operated dishwashers that can also be powered by batteries; including those sold for non-household use and built-in household dishwashers. This Policy is under review by the European Commission in the Ecodesign for Sustainable Products Regulation working plan 2025-2030 and is expected to be revized in 2026. | European Union | Dishwashers | Mandatory | Comparative Label | Entered into force, Revised | 1997 | 2019 | September 2023 | Electricity |  | European Commission - DG Energy | Energy Efficiency, Water Efficiency | https://cprc-clasp.ngo/index.php/policies/commission-delegated-regulation-eu-20192017-11-march-2019-supplementing-regulation-eu | https://eur-lex.europa.eu/legal-content/EN/TXT/?uri=CELEX%3A02019R2017-20210501&qid=1654699029821
Commission Delegated Regulation (EU) 2019/2017 of 11 March 2019 supplementing Regulation (EU) 2017/1369 of the European Parliament and of the Council with regard to energy labelling of household dishwashers | This Regulation establishes requirements for the labelling of and the provision of supplementary product information on electric mains-operated household dishwashers and electric mains-operated dishwashers that can also be powered by batteries; including those sold for non-household use and built-in household dishwashers | United Kingdom | Dishwashers | Mandatory | Comparative Label | Entered into force, Revised | 1997 | 2019 | October 2023 | Electricity |  |  | Energy Efficiency, Water Efficiency | https://cprc-clasp.ngo/index.php/policies/commission-delegated-regulation-eu-20192017-11-march-2019-supplementing-regulation-eu-0 | https://www.legislation.gov.uk/eur/2019/2017/contents
Commission Delegated Regulation (EU) 2023/2534 of 13 July 2023 supplementing Regulation (EU) 2017/1369 of the European Parliament and of the Council with regard to energy labelling of household tumble dryers | This Regulation establishes requirements for the labelling of and the provision of supplementary product information on electric mains-operated and gas-fired household tumble driers and built-in household tumble driers; including those sold for non-household use. This Regulation shall not apply to household combined washer-driers and household spin-extractors. This Policy is under review by the European Commission in the Ecodesign for Sustainable Products Regulation working plan 2025-2030 and is expected to be revized in 2030. | European Union | Clothes Dryers | Mandatory | Comparative Label | Entered into force, Revised | 1995 | 2023 | February 2024 | Electricity, Gas | EN 61121 | European Commission - DG Energy | Energy Efficiency | https://cprc-clasp.ngo/index.php/policies/commission-delegated-regulation-eu-20232534-13-july-2023-supplementing-regulation-eu | https://eur-lex.europa.eu/eli/reg_del/2023/2534/oj
Commission Delegated Regulation (EU) No 392/2012 of 1 March 2012 supplementing Directive 2010/30/EU of the European Parliament and of the Council with regard to energy labelling of household tumble driers | This Regulation establishes requirements for the labelling of and the provision of supplementary product information on electric mains-operated and gas-fired household tumble driers and built-in household tumble driers; including those sold for non-household use. This Regulation shall not apply to household combined washer-driers and household spin-extractors. This Regulation shall not apply to household combined washer-driers and household spin-extractors. | United Kingdom | Clothes Dryers | Mandatory | Comparative Label | Entered into force, Revised, Superseded | 1995 | 2012 | July 2026 | Electricity, Gas | EN 61121 |  | Energy Efficiency | https://cprc-clasp.ngo/index.php/policies/commission-delegated-regulation-eu-no-3922012-1-march-2012-supplementing-directive | https://www.legislation.gov.uk/eur/2012/392/contents
Commission Delegated Regulation EU No 65-2014 of 1 October 2013 supplementing Directive 2010-30-EU -with regard to the energy labelling of domestic ovens and range hoods | This Regulation establishes requirements for the labelling and the provision of supplementary product information for domestic electric and gas ovens; including when incorporated into cookers; and for domestic electric range hoods; including when sold for non-domestic purposes. This Policy is under review by the European Commission and is expected to be revised in 2024. | Europe, European Union | Ovens | Mandatory | Comparative Label | Entered into force, Revised | 1979 | 2013 | September 2023 | Electricity, Gas |  | European Commission - DG Energy | Energy Efficiency | https://cprc-clasp.ngo/index.php/policies/commission-delegated-regulation-eu-no-65-2014-1-october-2013-supplementing-directive-2010 | https://eur-lex.europa.eu/legal-content/EN/TXT/?uri=CELEX%3A02014R0065-20170307
Commission Delegated Regulation EU No 65-2014 of 1 October 2013 supplementing Directive 2010-30-EU -with regard to the energy labelling of domestic ovens and range hoods | This Regulation establishes requirements for the labelling and the provision of supplementary product information for domestic electric and gas ovens; including when incorporated into cookers; and for domestic electric range hoods; including when sold for non-domestic purposes. | Europe, United Kingdom | Ovens | Mandatory | Comparative Label | Entered into force, Revised | 1979 | 2013 | October 2023 | Electricity, Gas |  |  | Energy Efficiency | https://cprc-clasp.ngo/index.php/policies/commission-delegated-regulation-eu-no-65-2014-1-october-2013-supplementing-directive-0 | https://www.legislation.gov.uk/eur/2014/65/contents
Commission Regulation (EU) 2019/1781 of 1 October 2019 laying down ecodesign requirements for electric motors and variable speed drives pursuant to Directive 2009/125/EC of the European Parliament and of the Council | The proposal covers motors of power range 0;75 to 375 kW. The definition of motors is electric single speed motors with three-phase 50 Hz or 60 Hz or 50¦60 Hz; squirrel cage induction motors in accordance with IEC 60034-1. Additional parameters; rated voltage; rated output; poles etc;; are also specified in Annex II. This kind of motors usually figures in industrial fans; pumps and compressors. This Policy is under review by the European Commission in the Ecodesign for Sustainable Products Regulation working plan 2025-2030 and is expected to be revized in 2028. | European Union | Variable Speed Drives, 3-Phase Motors | Mandatory | Minimum Performance Standard | Entered into force, Revised | 2009 | 2019 | September 2023 | Electricity |  | European Commission - DG Energy | Energy Efficiency, Industrial Sector | https://cprc-clasp.ngo/index.php/policies/commission-regulation-eu-20191781-1-october-2019-laying-down-ecodesign-requirements | https://eur-lex.europa.eu/legal-content/EN/TXT/?uri=CELEX%3A02019R1781-20230124
Commission Regulation (EU) 2019/1782 of 1 October 2019 laying down ecodesign requirements for external power supplies | This Regulation establishes ecodesign requirements related to electric power consumption in no-load condition and average active efficiency of external power supplies. Exclusions: this Regulation shall not apply to: a. voltage converters; b. uninterruptible power supplies; c. battery chargers; d. halogen lighting converters; e. external power supplies for medical devices; f. external power supplies placed on the market no later than 30 June 2015 as a service part or spare part for an identical external power supply which was placed on the market not later than one year after this Regulation has come into force; under the condition that the service part or spare part; or its packaging; clearly indicates the primary load products for which the spare part or service part is intended to be used with. | United Kingdom | External Power Supply | Mandatory | Minimum Performance Standard | Entered into force, Revised | 2009 | 2019 | October 2023 | Electricity |  |  | Energy Efficiency | https://cprc-clasp.ngo/index.php/policies/commission-regulation-eu-20191782-1-october-2019-laying-down-ecodesign-requirements-0 | https://www.legislation.gov.uk/eur/2019/1782/contents
Commission Regulation (EU) 2019/1782 of 1 October 2019 laying down ecodesign requirements for external power supplies | This Regulation establishes ecodesign requirements related to electric power consumption in no-load condition and average active efficiency of external power supplies. Exclusions: this Regulation shall not apply to: a. voltage converters; b. uninterruptible power supplies; c. battery chargers; d. halogen lighting converters; e. external power supplies for medical devices; f. external power supplies placed on the market no later than 30 June 2015 as a service part or spare part for an identical external power supply which was placed on the market not later than one year after this Regulation has come into force; under the condition that the service part or spare part; or its packaging; clearly indicates the primary load products for which the spare part or service part is intended to be used with. | European Union | External Power Supply | Mandatory | Minimum Performance Standard | Entered into force, Revised, To Be Superseded | 2009 | 2019 | September 2023 | Electricity |  | European Commission - DG Energy | Energy Efficiency | https://cprc-clasp.ngo/index.php/policies/commission-regulation-eu-20191782-1-october-2019-laying-down-ecodesign-requirements | https://eur-lex.europa.eu/legal-content/EN/TXT/?uri=uriserv%3AOJ.L_.2019.272.01.0095.01.ENG&toc=OJ%3AL%3A2019%3A272%3ATOC
Commission Regulation (EU) 2019/1783 of 1 October 2019 amending Regulation (EU) No 548/2014 on implementing Directive 2009/125/EC of the European Parliament and of the Council with regard to small, medium and large power transformers | This Regulation establishes ecodesign requirements for placing on the market or putting into service power transformers with a minimum power rating of 1 kVA used in 50Hz electricity transmission and distribution networks or for industrial applications. The Regulation is only applicable to transformers purchased after the entry into force of the Regulation. Power transformer means a static piece of apparatus with two or more windings which; by electromagnetic induction; transforms a system of alternating voltage and current into another system of alternating voltage and current usually of different values and at the same frequency for the purpose of transmitting electrical power. | European Union | Power Transformers | Mandatory | Minimum Performance Standard | Entered into force, Revised | 2015 | 2019 | September 2023 | Electricity | IEC 60076 | European Commission - DG Enterprise | Energy Efficiency, Industrial Sector | https://cprc-clasp.ngo/index.php/policies/commission-regulation-eu-20191783-1-october-2019-amending-regulation-eu-no-5482014 | https://eur-lex.europa.eu/legal-content/EN/TXT/?uri=uriserv:OJ.L_.2019.272.01.0107.01.ENG&toc=OJ:L:2019:272:TOC
Commission Regulation (EU) 2019/1783 of 1 October 2019 amending Regulation (EU) No 548/2014 on implementing Directive 2009/125/EC of the European Parliament and of the Council with regard to small, medium and large power transformers | This Regulation establishes ecodesign requirements for placing on the market or putting into service power transformers with a minimum power rating of 1 kVA used in 50Hz electricity transmission and distribution networks or for industrial applications. The Regulation is only applicable to transformers purchased after the entry into force of the Regulation. Power transformer means a static piece of apparatus with two or more windings which; by electromagnetic induction; transforms a system of alternating voltage and current into another system of alternating voltage and current usually of different values and at the same frequency for the purpose of transmitting electrical power. | United Kingdom | Power Transformers | Mandatory | Minimum Performance Standard | Entered into force, Revised | 2015 | 2019 | October 2023 | Electricity |  |  | Energy Efficiency, Industrial Sector | https://cprc-clasp.ngo/index.php/policies/commission-regulation-eu-20191783-1-october-2019-amending-regulation-eu-no-5482014-0 | https://www.legislation.gov.uk/eur/2014/548/contents/2014-05-21
Commission Regulation (EU) 2019/1783 of 1 October 2019 amending Regulation (EU) No 548/2014 on implementing Directive 2009/125/EC of the European Parliament and of the Council with regard to small, medium and large power transformers | This Regulation establishes ecodesign requirements for placing on the market or putting into service power transformers with a minimum power rating of 1 kVA used in 50Hz electricity transmission and distribution networks or for industrial applications. The Regulation is only applicable to transformers purchased after the entry into force of the Regulation. Power transformer means a static piece of apparatus with two or more windings which; by electromagnetic induction; transforms a system of alternating voltage and current into another system of alternating voltage and current usually of different values and at the same frequency for the purpose of transmitting electrical power. | United Kingdom | Power Transformers | Mandatory | Minimum Performance Standard | Entered into force, Revised | 2015 | 2019 | October 2023 | Electricity | IEC 60076 |  | Energy Efficiency, Industrial Sector | https://cprc-clasp.ngo/index.php/policies/commission-regulation-eu-20191783-1-october-2019-amending-regulation-eu-no-5482014-1 | https://www.legislation.gov.uk/eur/2019/1783/contents/2019-10-01
Commission Regulation (EU) 2019/2020 of 1 October 2019 laying down ecodesign requirements for light sources and separate control gears pursuant to Directive 2009/125/EC of the European Parliament and of the Council and repealing Commission | This Regulation establishes ecodesign requirements for placing on the market the following electrical lighting products: (a) light sources; (b) separate control gears. The requirements also apply to light sources and separate control gears placed on the market in a containing product. This Regulation shall not apply to light sources and separate control gears specified in points 1 and 2 of Annex III. Light sources and separate control gears specified in point 3 of Annex III shall comply only with the requirements of point 3(e) of Annex II. This Policy is under review by the European Commission in the Ecodesign for Sustainable Products Regulation working plan 2025-2030 and is expected to be revized in 2029. | European Union | Non-Directional lamps, Directional Lamps, Lighting Controls | Mandatory | Minimum Performance Standard | Entered into force, Revised | 2000 | 2019 | July 2023 | Electricity |  | European Commission - DG Energy | Energy Efficiency | https://cprc-clasp.ngo/index.php/policies/commission-regulation-eu-20192020-1-october-2019-laying-down-ecodesign-requirements-light | https://eur-lex.europa.eu/legal-content/EN/TXT/?uri=CELEX%3A02019R2020-20210901
Commission Regulation (EU) 2019/2021 of 1 October 2019 laying down ecodesign requirements for electronic displays | This Regulation establishes ecodesign requirements for the placing on the market of televisions. In addition to the definitions set out in Directive 2005-32-EC; the following definitions shall apply: 1. 'Television' means a television set or a television monitor; 2. ‘television set’ means a product designed primarily for the display and reception of audiovisual signals which is placed on the market under one model or system designation; and which consists of: a display; one or more tuner or receiver and optional additional functions for data storage and/or display such as DVD; hard disk drive or videocassette recorder; either in a single unit combined with the display; or in one or more separate units. This Policy is under review by the European Commission in the Ecodesign for Sustainable Products Regulation working plan 2025-2030 and is expected to be revized in 2027. | European Union | Televisions, Displays | Mandatory | Minimum Performance Standard | Entered into force, Revised | 2009 | 2019 | September 2023 | Electricity |  | European Commission - DG Energy | Energy Efficiency | https://cprc-clasp.ngo/index.php/policies/commission-regulation-eu-20192021-1-october-2019-laying-down-ecodesign-requirements | https://eur-lex.europa.eu/legal-content/EN/TXT/?uri=CELEX%3A02019R2021-20210501
Commission Regulation (EU) 2019/2022 of 1 October 2019 laying down ecodesign requirements for household dishwashers pursuant to Directive 2009/125/EC of the European Parliament and of the Council amending Commission Regulation (EC) No 1275/ | This Regulation establishes eco-design requirements for the placing on the market of electric mains-operated household dishwashers and electric mains-operated household dishwashers that can also be powered by batteries; including those sold for non-household use and built-in household dishwashers. This Policy is under review by the European Commission in the Ecodesign for Sustainable Products Regulation working plan 2025-2030 and is expected to be revized in 2026. | European Union | Dishwashers | Mandatory | Minimum Performance Standard | Entered into force, Revised | 2010 | 2019 | September 2023 | Electricity | EN 50242 | European Commission - DG Energy | Energy Efficiency | https://cprc-clasp.ngo/index.php/policies/commission-regulation-eu-20192022-1-october-2019-laying-down-ecodesign-requirements | https://eur-lex.europa.eu/legal-content/EN/TXT/?uri=CELEX%3A02019R2022-20210501
Commission Regulation (EU) 2019/2023 of 1 October 2019 laying down ecodesign requirements for household washing machines and household washer-dryers pursuant to Directive 2009/125/EC of the European Parliament and of the Council, amending C | This Regulation establishes eco-design requirements for the placing on the market of electric mains-operated household washing machines and electric mains-operated household washing machines that can also be powered by batteries; including those sold for non-household use. This Regulation shall not apply to household combined washer-driers. This Policy is under review by the European Commission in the Ecodesign for Sustainable Products Regulation working plan 2025-2030 and is expected to be revized in 2026. | European Union | Washer and Dryers, Washing Machines | Mandatory | Minimum Performance Standard | Entered into force, Revised | 2010 | 2019 | September 2023 | Electricity | EN 60456 | European Commission - DG Enterprise----European Commission - DG Energy | Energy Efficiency | https://cprc-clasp.ngo/index.php/policies/commission-regulation-eu-20192023-1-october-2019-laying-down-ecodesign-requirements | https://eur-lex.europa.eu/legal-content/EN/TXT/?uri=CELEX%3A02019R2023-20210501
Commission Regulation (EU) 2019/424 of 15 March 2019 laying down ecodesign requirements for servers and data storage products | This Regulation establishes ecodesign requirements for the placing on the market of computers and computer servers. This Policy is under review with research underway by the UK government. | United Kingdom | Computers, Servers | Mandatory | Minimum Performance Standard | Entered into force, Revised | 2014 | 2019 | October 2023 | Electricity |  |  | Energy Efficiency | https://cprc-clasp.ngo/index.php/policies/commission-regulation-eu-2019424-15-march-2019-laying-down-ecodesign-requirements-0 | https://www.legislation.gov.uk/eur/2013/617/2020-01-31
Commission Regulation (EU) 2019/424 of 15 March 2019 laying down ecodesign requirements for servers and data storage products | This Regulation establishes ecodesign requirements for the placing on the market of computers and computer servers. This Policy is under review by the European Commission and is expected to be revised in 2026. | European Union | Servers | Mandatory | Minimum Performance Standard | Entered into force, Revised | 2014 | 2019 | September 2023 | Electricity |  | European Commission - DG Energy | Energy Efficiency | https://cprc-clasp.ngo/index.php/policies/commission-regulation-eu-2019424-15-march-2019-laying-down-ecodesign-requirements-servers | https://eur-lex.europa.eu/legal-content/EN/TXT/?uri=CELEX%3A02019R0424-20210501
Commission Regulation (EU) 2023/826 of 17 April 2023 laying down ecodesign requirements for off mode, standby mode, and networked standby energy consumption of electrical and electronic household and office equipment | Power management requirements for household or non-tertiary coffee machines -- ecodesign requirements for standby; off mode electric power consumption of electrical and electronic household and office equipment. This Policy is under review by the European Commission in the Ecodesign for Sustainable Products Regulation working plan 2025-2030 and is expected to be revized in 2030. | European Union | Stand-by and networked devices, Televisions, Coffee Machines | Mandatory | Minimum Performance Standard | Entered into force, Revised | 2013 | 2023 | September 2023 | Electricity |  | European Commission - DG Energy | Energy Efficiency | https://cprc-clasp.ngo/index.php/policies/commission-regulation-eu-2023826-17-april-2023-laying-down-ecodesign-requirements-mode | https://eur-lex.europa.eu/legal-content/EN/TXT/?uri=CELEX%3A32023R0826&qid=1681803866374
Commission Regulation (EU) 2024/1103 of 18 April 2024 implementing Directive 2009/125/EC of the European Parliament and of the Council as regards ecodesign requirements for local space heaters and separate related controls and repealing Commission Regulat | This Regulation lays down ecodesign requirements for the placing on the market and putting into service of domestic local space heaters with a nominal heat output of 50 kW or less and commercial local space heaters with a nominal heat output of the product or a single tube segment heat output of 300 kW or less. This Regulation also lays down ecodesign requirements for separate related controls. This Policy is under review by the European Commission in the Ecodesign for Sustainable Products Regulation working plan 2025-2030 and is expected to be revized in 2030. | European Union | Portable Heaters, Boilers and Furnaces | Mandatory | Minimum Performance Standard | Entered into force, Revised | 2015 | 2024 | July 2024 | Electricity, Gas, Solid Fuel |  | European Commission - DG Energy | Energy Efficiency | https://cprc-clasp.ngo/index.php/policies/commission-regulation-eu-20241103-18-april-2024-implementing-directive-2009125ec-european | https://eur-lex.europa.eu/legal-content/EN/TXT/?uri=OJ:L_202401103
Commission Regulation (EU) 2024/1834 of 3 July 2024 implementing Directive 2009/125/EC of the European Parliament and of the Council with regard to ecodesign requirements for fans driven by motors with an electric input power between 125 W and 500 kW | This Regulation lays down ecodesign requirements for the placing on the market or putting into service of fans with an electric input power between 125 W and 500 kW (≥ 125 W and ≤ 500 kW) at their best efficiency point, including where they are integrated into other products. This policy comes into effect on July 24 2026. It is a revision of Regulation (EU) No 327/2011 which is repealed with effect from 24 July 2026. However, Annexes I, II and III to that Regulation, shall continue to apply until 24 July 2037, in relation to fans integrated into other products and in relation to spare part fans. Units of models placed on the market between 24 July 2024 and 24 July 2026 which comply with the provisions of this Regulation shall be considered to comply with the requirements of Regulation (EU) No 327/2011. | Europe, European Union | Industrial Fans | Mandatory | Minimum Performance Standard | Entered into force, Revised | 2024 | 2024 | August 2024 | Electricity |  | European Commission - DG Energy | Energy Efficiency, Industrial Sector | https://cprc-clasp.ngo/index.php/policies/commission-regulation-eu-20241834-3-july-2024-implementing-directive-2009125ec-european | https://eur-lex.europa.eu/legal-content/EN/TXT/?uri=OJ:L_202401834
Commission Regulation (EU) No 813/2013 of 2 August 2013 implementing Directive 2009/125/EC of the European Parliament and of the Council with regard to ecodesign requirements for space heaters and combination heaters | This Regulation establishes ecodesign requirements for the placing on the market and or putting into service of space heaters and combination heaters with a rated heat output of less than or equal to 400 kW; including those integrated in packages of space heater; temperature control and solar device or packages of combination heater; temperature control and solar device as defined in Article 2 of the Labelling Delegated Act. | Europe, United Kingdom | Heat Pumps, Boilers and Furnaces | Mandatory | Minimum Performance Standard | Entered into force, Revised | 1992 | 2013 | July 2024 | Electricity, Gas, Oil |  | Department for Energy Security and Net Zero | Energy Efficiency | https://cprc-clasp.ngo/index.php/policies/commission-regulation-eu-no-8132013-2-august-2013-implementing-directive-2009125ec-0 | https://www.legislation.gov.uk/eur/2013/813/contents
Commission Regulation (EU) No 813/2013 of 2 August 2013 implementing Directive 2009/125/EC of the European Parliament and of the Council with regard to ecodesign requirements for space heaters and combination heaters | This Regulation establishes ecodesign requirements for the placing on the market and or putting into service of space heaters and combination heaters with a rated heat output of less than or equal to 400 kW; including those integrated in packages of space heater; temperature control and solar device or packages of combination heater; temperature control and solar device as defined in Article 2 of the Labelling Delegated Act. | European Union | Heat Pumps, Boilers and Furnaces | Mandatory | Minimum Performance Standard | Entered into force, Revised | 1992 | 2013 | May 2024 | Electricity, Gas, Oil |  | European Commission - DG Energy | Energy Efficiency | https://cprc-clasp.ngo/index.php/policies/commission-regulation-eu-no-8132013-2-august-2013-implementing-directive-2009125ec | https://eur-lex.europa.eu/eli/reg/2013/813/oj/eng
Der Blaue Engel - Auto-Off Power Strips and Socket Adapters (DE-UZ 134) | These Basic Criteria apply to auto-off power strips or socket adapters (with and without surge protector). | Germany | Power strips | Voluntary | Endorsement Label | Entered into force, Revised | 2012 | 2020 | November 2020 | Electricity | DIN EN ISO/IEC 17025; DIN EN 62301 | Umweltbundesamt -Federal Environment Agency | Energy Efficiency | https://cprc-clasp.ngo/index.php/policies/der-blaue-engel-auto-power-strips-and-socket-adapters-de-uz-134 | https://produktinfo.blauer-engel.de/uploads/criteriafile/en/DE-UZ%20134-201407-en%20Criteria-2020-01-07.pdf
Der Blaue Engel - Computers and Keyboards (DE/UZ 78) | These Basic Criteria apply to the notebook computers as defined in paragraph 1.5 of the document. The following devices do not fall within the scope of these Basic Criteria: Mobile phones, smartphones, MDAs, PDAs and similar mobile devices. | Germany | Computers | Voluntary | Endorsement Label | Entered into force, Revised | 2017 | 2021 | February 2021 | Electricity |  | Umweltbundesamt -Federal Environment Agency | Energy Efficiency | https://cprc-clasp.ngo/index.php/policies/der-blaue-engel-computers-and-keyboards-deuz-78 | https://produktinfo.blauer-engel.de/uploads/criteriafile/en/DE-UZ%20078-201701-en-Criteria-V3.pdf
Der Blaue Engel - Digital Cordless Phones (DE-UZ 131) | These Basic Award Criteria apply to cordless phones and base stations according to the DECT standard or a similar standard. The devices shall be primarily designed for transmitting phone calls and messages. They may, however, also provide additional functions, such as answering machine, organizer, wireless Internet access or data transmission via infrared port or bluetooth, Class III. Excluded are cordless phones with WLAN function. | Germany | Telephony | Voluntary | Endorsement Label | Entered into force, Revised | 2010 | 2014 | January 2020 | Electricity |  | Umweltbundesamt -Federal Environment Agency | Energy Efficiency | https://cprc-clasp.ngo/index.php/policies/der-blaue-engel-digital-cordless-phones-de-uz-131 | https://produktinfo.blauer-engel.de/uploads/criteriafile/en/DE-UZ%20131-201404-en%20Criteria-2018-10-15.pdf
Der Blaue Engel - Digital Projectors DE-UZ 127 | Digital Projectors: These Basic Award Criteria apply to portable digital projectors, in German also called 'beamers', based on liquid crystal technology, Liquid Crystal Display - LCD, or digital light procession technology -DLP, for image reproduction. | Germany | Projectors | Voluntary | Endorsement Label | Entered into force, Revised | 2014 | 2020 | November 2020 | Electricity |  | Umweltbundesamt -Federal Environment Agency | Energy Efficiency | https://cprc-clasp.ngo/index.php/policies/der-blaue-engel-digital-projectors-de-uz-127 | https://produktinfo.blauer-engel.de/uploads/criteriafile/en/DE-UZ%20127-201404-en%20Criteria-2020-01-07.pdf
Der Blaue Engel - Electric Kettles for Household Use (DE-UZ 133) | These Basic Award Criteria apply to electric water kettles for household use. In order to be eligible the electric kettle must have a removable water tank for cordless use. The power cable remains connected to the base plate and need not be unplugged from the outlet when moving the tank, to fill in water. In addition, products applying for the Blue Angel eco-label must be equipped with a concealed heating coil. Compliance with the above-mentioned criteria does not only improve the user friendliness but also indirectly extend the products service life. | Germany | Electric Kettles | Voluntary | Endorsement Label | Entered into force, Revised | 2013 | 2020 | November 2020 | Electricity | EN 62301 | Umweltbundesamt -Federal Environment Agency | Energy Efficiency | https://cprc-clasp.ngo/index.php/policies/der-blaue-engel-electric-kettles-household-use-de-uz-133 | https://produktinfo.blauer-engel.de/uploads/criteriafile/en/DE-UZ%20133-201309-en%20Criteria-2020-01-07.pdf
Der Blaue Engel - Hand Dryers (DE-UZ 87) | These Basic Award Criteria are valid for electric hand dryers (e.g. hot air hand dryers, high speed hand dryers). | Germany | Hand Dryers | Voluntary | Endorsement Label | Entered into force, Revised | 2014 | 2020 | January 2020 | Electricity |  | Umweltbundesamt -Federal Environment Agency | Energy Efficiency | https://cprc-clasp.ngo/index.php/policies/der-blaue-engel-hand-dryers-de-uz-87 | https://produktinfo.blauer-engel.de/uploads/criteriafile/en/DE-UZ%20087-201405-en%20Criteria-2020-05-29.pdf
Der Blaue Engel - Household Cooker Hoods (DE-UZ 147) | These Basic Award Criteria apply to household cooker hoods with an inbuilt fan for either recirculation operation - or exhaust operation exhibiting a maximum air flow volume of 800 m3 /h at maximum continuous operation. Requirements include energy efficiency of the fan; energy-efficient lighting; and power consumption in off and stand-by mode. | Germany | Cooktops or Hobs | Voluntary | Endorsement Label | Entered into force, Revised | 2010 | 2018 | January 2020 | Electricity | DIN EN 61591 and DIN EN ISO/IEC 17025 | Umweltbundesamt -Federal Environment Agency | Energy Efficiency | https://cprc-clasp.ngo/index.php/policies/der-blaue-engel-household-cooker-hoods-de-uz-147 | https://produktinfo.blauer-engel.de/uploads/criteriafile/en/DE-UZ%20147-201001-en%20Criteria-2018-10-17.pdf
Der Blaue Engel - Household Lamps (DE-UZ 151) | These Basic Criteria apply to lamps typically used for household lighting which fulfil the following prerequisites: They • are directly powered from the mains (230 V, 50 Hz) and therefore need no external ballast, power supply pack or the like; • are suitable for indoor use; • have a total luminous flux Ф of 60 ≤ Ф ≤ 6500 lumens (lm) and • are free from mercury. Excluded from the scope are: • lamps where: at least 6 percent of the total radiation between 250 and 780 nm fall in the range of 250 to 400 nm, the radiation peak is between 315 and -400 nm (UVA) or between 280 and 315 nm (UVB); • lamps that allow shifting the chromaticity coordinates to outside the white area; • double-ended lamps. | Germany | Non-Directional lamps | Voluntary | Endorsement Label | Entered into force, Revised | 2014 | 2019 | November 2020 | Electricity |  | Umweltbundesamt -Federal Environment Agency | Energy Efficiency | https://cprc-clasp.ngo/index.php/policies/der-blaue-engel-household-lamps-de-uz-151 | https://produktinfo.blauer-engel.de/uploads/criteriafile/en/DE-UZ%20151-201409-en%20Criteria-2019-01-23.pdf
Der Blaue Engel - Office Equipment with Printing Function (Printers and Multifunction Devices) (DE-UZ 205) | These Basic Award Criteria apply to office devices (usually referred to as printers and/or multifunction devices) which at least: • offer printing as their primary function, • are capable of producing monochrome or colour printouts (4-colour-printing) on standard paper with a grammage of 60 to 80 g/m2, • are capable of processing media or a minimum format of DIN A4 and up to a maximum format of DIN A3+, and • work as electrophotographic devices (LED or laser technology) by using toners or as inkjet devices by using inks (or gels, or waxes). | Germany | Imaging Equipment | Voluntary | Endorsement Label | Entered into force, Revised | 2017 | 2020 | January 2020 | Electricity |  | Umweltbundesamt -Federal Environment Agency | Energy Efficiency | https://cprc-clasp.ngo/index.php/policies/der-blaue-engel-office-equipment-printing-function-printers-and-multifunction-devices-de | https://produktinfo.blauer-engel.de/uploads/criteriafile/en/DE-UZ%20205-201701-en%20Criteria-2020-06-02.pdf
Der Blaue Engel - Solar Collectors (DE-UZ 73) | These Basic Criteria apply to solar collectors according to DIN EN 12975. Using solar plants for the generation of energy helps to save resources and avoid pollutant | Germany | Storage Water Heaters | Voluntary | Endorsement Label | Entered into force, Revised | 2009 | 2019 | November 2020 | Solar | DIN EN 12975 | Umweltbundesamt -Federal Environment Agency | Energy Efficiency | https://cprc-clasp.ngo/index.php/policies/der-blaue-engel-solar-collectors-de-uz-73 | https://produktinfo.blauer-engel.de/uploads/criteriafile/en/DE-UZ%20073-200903-en%20Criteria-2019-07-17.pdf
Der Blaue Engel - Stationary air conditioners (DE-UZ 204) | These Basic Award Criteria are valid for air conditioners for stationary use with the following characteristics: | Germany | Room ACs - Stationary ACs | Voluntary | Endorsement Label | Entered into force, Revised | 2016 | 2020 | November 2020 | Electricity | DIN EN ISO/IEC 17025 | Umweltbundesamt -Federal Environment Agency | Energy Efficiency | https://cprc-clasp.ngo/index.php/policies/der-blaue-engel-stationary-air-conditioners-de-uz-204 | https://produktinfo.blauer-engel.de/uploads/criteriafile/en/DE-UZ%20204-201608-en%20Criteria-2020-01-10.pdf
Energy Label Regulation for Sanitary Fittings | All producers and distributors of sanitary fittings can apply to use the energy label for sanitary fittings. Only products available on the Swiss market may bear the voluntary energy label. The use of the Swiss voluntary energy label for sanitary fittings abroad is the responsibility of the manufacturers and distributors concerned. The energy label indicates the amount of energy used. In the case of sanitary fittings – showers and taps – this is the amount of energy used to heat the water used. Consequently, only hot water taps and showers can receive the label; cold water taps cannot. Mixer taps can only receive the energy label if they are clearly indicated as such. | Switzerland | Showers or Showerheads, Taps or Faucets | Voluntary | Comparative Label | Entered into force, Revised | 2010 | 2017 | February 2021 | Water |  | Schweizerischer Verband für energieeffiziente Sanitärprodukte (SVES) | Water Efficiency | https://cprc-clasp.ngo/index.php/policies/energy-label-regulation-sanitary-fittings | https://en.etiquetteenergie-sanitaire.ch/Regulation
Energy Saving Trust Endorsed Products | clothes washer | United Kingdom | Washing Machines | Voluntary | Endorsement Label | Entered into force, Revised | 2015 | 2015 | August 2019 | Electricity | 10 CFR 430 Subpart B | Energy Saving Trust | Energy Efficiency | https://cprc-clasp.ngo/index.php/policies/energy-saving-trust-endorsed-products-3 | https://energysavingtrust.org.uk/business/energy-efficiency/products-technology/
Energy Saving Trust Endorsed Products | clothes washer and dryer | United Kingdom | Washer and Dryers | Voluntary | Endorsement Label | Entered into force, Revised | 2015 | 2015 | August 2019 | Electricity | 10 CFR 430 Subpart B | Energy Saving Trust | Energy Efficiency | https://cprc-clasp.ngo/index.php/policies/energy-saving-trust-endorsed-products-4 | https://energysavingtrust.org.uk/business/energy-efficiency/products-technology/
Energy Saving Trust Endorsed Products | Storoge water heater | United Kingdom | Storage Water Heaters | Voluntary | Endorsement Label | Entered into force, Revised | 2015 | 2015 | August 2019 | Electricity | 10 CFR 430 Subpart B | Energy Saving Trust | Energy Efficiency | https://cprc-clasp.ngo/index.php/policies/energy-saving-trust-endorsed-products-5 | https://energysavingtrust.org.uk/business/energy-efficiency/products-technology/
ENERGY STAR Program Requirements for Computers Version 8.0 | Products that meet the definition of a Computer and one of the following Product Type definitions are eligible for ENERGY STAR certification: Desktop Computers and Integrated Desktop Computers; Notebook Computers; Slates/Tablets; Portable All-In-One Computers; Workstations; and Thin Clients. | Canada, United States of America*, Japan, Taiwan of China, Switzerland | Computers | Voluntary | Endorsement Label | Entered into force, Revised | 1994 | 2020 | June 2021 | Electricity | ENERGY STAR Test Method for Computers, Rev. March-2016 | ENERGY STAR | Energy Efficiency | https://cprc-clasp.ngo/index.php/policies/energy-star-program-requirements-computers-version-80 | https://www.energystar.gov/products/office_equipment/computers/partners
ENERGY STAR Program Requirements for Imaging Equipment Version 3.1 | Commercially-available products that meet one of the Imaging Equipment definitions in Section 1.A of the policy document and are capable of being powered from (1) a wall outlet, (2) a data or network connection, or (3) both a wall outlet and a data or network connection, are eligible for ENERGY STAR qualification, with the exception of products listed in Section 2.2. | Canada, United States of America*, Japan, Taiwan of China, Switzerland | Imaging Equipment | Voluntary | Endorsement Label | Entered into force, Revised | 2001 | 2019 | June 2021 | Electricity | ENERGY STAR Imaging Equipment Test Method, Rev. Sep-2014 | ENERGY STAR | Energy Efficiency | https://cprc-clasp.ngo/index.php/policies/energy-star-program-requirements-imaging-equipment-version-31 | https://www.energystar.gov/products/office_equipment/imaging_equipment/partners
ESDM Ministerial Decree No. 134.K/EK.07/DJE/2023 -- Air Conditioning (Amendment) | This policy regulates minimum energy performance standards and labels for air conditioners that are single split, wall-mounted units with a maximum cooling capacity of 27,000 BTU/hour for both inverter and non-inverter types, with HS code 8415.10.10 or as subsequently amended. | Indonesia | Room ACs - Stationary ACs | Mandatory | Comparative Label, Minimum Performance Standard | Entered into force, Revised | 2015 | 2023 | August 2025 | Electricity |  | Directorate General of New, Renewable Energy and Energy Conservation, Ministry … | Energy Efficiency | https://cprc-clasp.ngo/index.php/policies/esdm-ministerial-decree-no-134kek07dje2023-air-conditioning-amendment | https://simebtke.esdm.go.id/sinergi/program_konservasi_energi/detail/1/regulasi-dan-standar-konservasi-energi
ESDM Ministerial Decree No. 20.K/EK.07/DJE.S/2024 -- LED Lamps | This policy regulates self-ballasted Light-Emitting Diode (LED) lamps with a rated power of up to 60 watts and a rated voltage of >50V up to 250V. The minimum energy performance standard for self-ballasted LED lamps is an energy efficiency of 80 lumens per watt. | Indonesia | Non-Directional lamps | Mandatory | Comparative Label, Minimum Performance Standard | Entered into force, Revised | 2022 | 2024 | August 2025 | Electricity |  | Directorate General of New, Renewable Energy and Energy Conservation, Ministry … | Energy Efficiency | https://cprc-clasp.ngo/index.php/policies/esdm-ministerial-decree-no-20kek07djes2024-led-lamps | https://simebtke.esdm.go.id/sinergi/program_konservasi_energi/detail/1/regulasi-dan-standar-konservasi-energi
ESDM Ministerial Decree No. 8.K/EK.07/DJE/2024 -- Refrigerators (Amendment) | This policy establishes MEPS and label for refrigerators that have a maximum capacity of 300 (three hundred) liters and a maximum electrical voltage of 250 (two hundred fifty) volts. | Indonesia | Refrigerators-Freezers | Mandatory | Comparative Label, Minimum Performance Standard | Entered into force, Revised |  | 2024 | August 2025 | Electricity |  | Directorate General of New, Renewable Energy and Energy Conservation, Ministry … | Energy Efficiency | https://cprc-clasp.ngo/index.php/policies/esdm-ministerial-decree-no-8kek07dje2024-refrigerators-amendment | https://simebtke.esdm.go.id/sinergi/program_konservasi_energi/detail/1/regulasi-dan-standar-konservasi-energi
ETA 0804 - Specifications for the assignment of ANQIP water efficiency labels to toilet flush cisterns (V. 4) | The following devices are considered within the scope of this Specification: - Simple flush toilets, gravity type; - Dual flush cisterns, gravity type; - Double-acting flush toilets (with discharge interruption), gravity type. Conditions for the attribution of water efficiency labels to cisterns are available in Table 1 page 3 of the document. | Portugal | Toilets | Voluntary | Comparative Label | Entered into force, Revised | 2008 | 2015 | January 2021 | Water |  | Associação Nacional para a Qualidade nas Instalações Prediais (ANQIP) | Water Efficiency | https://cprc-clasp.ngo/index.php/policies/eta-0804-specifications-assignment-anqip-water-efficiency-labels-toilet-flush-cisterns-v-4 | https://anqip.pt/images/stories/ETA_0804_v.4_novo.1.pdf
ETA 0806 - Specifications for assigning ANQIP water efficiency labels to showers and shower systems | The following devices are considered within the scope of this Specification: - Shower (shower head), alone; Shower system (shower taps equipped with hose and shower head removable or fixed). The assignment of labeling rating to a given product follows the categories established in Table 1 - please access the document at page 3 for more information. | Portugal | Showers or Showerheads | Voluntary | Comparative Label | Entered into force, Revised | 2008 | 2015 | January 2021 | Water |  | Associação Nacional para a Qualidade nas Instalações Prediais (ANQIP) | Water Efficiency | https://cprc-clasp.ngo/index.php/policies/eta-0806-specifications-assigning-anqip-water-efficiency-labels-showers-and-shower-systems | https://anqip.pt/images/stories/ETA_0806_v.4_novo.1.pdf
ETA 0808 - Specifications for assigning ANQIP water efficiency labels to taps and flow meters (p. 3) | This policy applies to washbasin taps, kitchen taps, and urinal flowmeters. | Portugal | Urinals, Taps or Faucets | Voluntary | Comparative Label | Entered into force, Revised | 2008 | 2015 | January 2021 | Water |  | Associação Nacional para a Qualidade nas Instalações Prediais (ANQIP) | Water Efficiency | https://cprc-clasp.ngo/index.php/policies/eta-0808-specifications-assigning-anqip-water-efficiency-labels-taps-and-flow-meters-p-3 | https://anqip.pt/images/stories/ETA_0808_v.3_novo.1.pdf
GOST 16317-87 Household electrical refrigerating appliances - General specifications | Applies to household electric compression and absorption refrigerators, household electric compression freezers, household electric compression refrigerators, and freezers for storage and/or freezing of food in domestic conditions. | Russia | Refrigerators-Freezers, Freezers-only | Voluntary | Minimum Performance Standard | Entered into force, Revised | 1987 | 1988 | August 2018 | Electricity |  | Russian Energy Agency | Energy Efficiency | https://cprc-clasp.ngo/index.php/policies/gost-16317-87-household-electrical-refrigerating-appliances-general-specifications | https://internet-law.ru/gosts/gost/19717/
GOST 16617-87 Household electric heating appliances - General specifications | This policy covers household electric heating appliances. | Russia | Heat Pumps | Voluntary | Minimum Performance Standard | Entered into force, Revised | 1987 | 1988 | August 2018 | Electricity | Art 4.3 of GOST 16617-87 | Russian Energy Agency | Energy Efficiency | https://cprc-clasp.ngo/index.php/policies/gost-16617-87-household-electric-heating-appliances-general-specifications | http://internet-law.ru/gosts/gost/12035/----http://docs.cntd.ru/document/1200013269
GOST 18198-89 Television receivers - General specifications | This policy covers color and black and white televisions (non-portable or portable), but does not apply to projection TVs. | Russia | Televisions | Voluntary | Minimum Performance Standard | Entered into force, Revised | 1989 | 1991 | August 2018 | Electricity |  | Federal Agency on Technical Regulating and Metrology | Energy Efficiency | https://cprc-clasp.ngo/index.php/policies/gost-18198-89-television-receivers-general-specifications | https://internet-law.ru/gosts/gost/38708/
GOST 19098-87 Plotters for electronic computers - General specifications | This policy covers plotters for electronic computers. | Russia | Imaging Equipment | Voluntary | Minimum Performance Standard | Entered into force, Revised | 1989 | 2015 | October 2016 | Electricity |  | Russian Energy Agency | Energy Efficiency | https://cprc-clasp.ngo/index.php/policies/gost-19098-87-plotters-electronic-computers-general-specifications | http://internet-law.ru/gosts/gost/19703/
GOST 19294-84 General-purpose low-power transformers - General specifications | This standard applies to dry power transformers and autotransformers of general purpose with single-phase and three-phase power of no more than 5 kVA, included in the AC network of frequency 50 or 60 Hz with a nominal voltage of up to 1000 V. | Russia | Power Transformers | Voluntary | Minimum Performance Standard | Entered into force, Revised | 1989 | 1992 | October 2016 | Electricity |  | Russian Energy Agency | Energy Efficiency | https://cprc-clasp.ngo/index.php/policies/gost-19294-84-general-purpose-low-power-transformers-general-specifications | https://internet-law.ru/gosts/gost/12956/
GOST 26963-86 Self-contained room air conditioners - General specifications | This policy covers non-ducted and split type air conditioners. | Russia | Room ACs - Stationary ACs | Voluntary | Minimum Performance Standard | Entered into force, Revised | 1986 | 1988 | August 2018 | Electricity |  | Russian Energy Agency | Energy Efficiency | https://cprc-clasp.ngo/index.php/policies/gost-26963-86-self-contained-room-air-conditioners-general-specifications | https://internet-law.ru/gosts/gost/19898/
GOST R 51388-99 Energy conservation. Informing of consumers about energy efficiency of equipment in the residential sector - General requirements | This policy covers incandescent lamps of general use. | Russia | Non-Directional lamps | Voluntary | Comparative Label | Entered into force, Revised | 1999 | 2000 | August 2018 | Electricity | GOST R 51388-99 (art.7) | Federal Agency on Technical Regulating and Metrology | Energy Efficiency | https://cprc-clasp.ngo/index.php/policies/gost-r-51388-99-energy-conservation-informing-consumers-about-energy-efficiency-equipment | https://internet-law.ru/gosts/gost/8716/
GOST R 51565-2012 Energy efficiency - Household refrigeration appliances and similar - Indicators of energy efficiency and determination methods | This standard applies to household electrical refrigeration devices of compression and absorption type intended for storage and (or) freezing of food products in a domestic environment, including devices with internal forced air circulation and a system without frost formation (frost-free system). | Russia | Refrigerators-Freezers, Freezers-only | Voluntary | Comparative Label | Entered into force, Revised | 2011 | 2014 | August 2018 | Electricity | GOST R IEC 62552-2011; GOST R ISO 51401-99 | Federal Agency on Technical Regulating and Metrology | Energy Efficiency | https://cprc-clasp.ngo/index.php/policies/gost-r-51565-2012-energy-efficiency-household-refrigeration-appliances-and-similar | https://internet-law.ru/gosts/gost/53522/
GOST R 55008-2012 Energy efficiency - Household washing machines and similar - Energy efficiency indicators and methods of determination | This standard applies to household washing machines, including built-in ones, operating from an electrical network with a nominal frequency of 50 Hz and from batteries. The standard specifies the energy efficiency classes of washing machines and the content of the label attached to each machine. The standard does not apply to washing machines without a spin process, with separate tanks for washing and spinning (for example, with two tanks), combined washer-dryers, as well as machines operating on other types of energy. | Russia | Washing Machines | Voluntary | Comparative Label | Entered into force, Revised | 2011 | 2014 | August 2018 | Electricity | GOST R IEC 60456-2011 | Federal Agency on Technical Regulating and Metrology | Energy Efficiency | https://cprc-clasp.ngo/index.php/policies/gost-r-55008-2012-energy-efficiency-household-washing-machines-and-similar-energy | https://internet-law.ru/gosts/gost/54513/
Minister of Energy and Mineral Resources Decision No. 103.K/EK.07/DJE/2021 on Minimum Energy Performance Standards and Energy Savings Label for Energy Consuming Appliance Air Conditioners | The document specifies the MEPS and energy labelling requirements for single split wall-mounted ACs with maximum cooling capacity of 27,000 BTU/hour for inverter and non-inver type under the HS Code 8415.10.10 | Indonesia | Air Conditioning, Room ACs - Stationary ACs | Mandatory | Comparative Label, Minimum Performance Standard | Revised, Superseded | 2021 |  | October 2022 | Electricity | SNI ISO 5151:2015, SNI 8560-1:2018 ISO 16358-1:2013 | Directorate General of New and Renewable Energy, and Energy Conservation under … | Energy Efficiency | https://cprc-clasp.ngo/index.php/policies/minister-energy-and-mineral-resources-decision-no-103kek07dje2021-minimum-energy | https://simebtke.esdm.go.id/sinergi/assets/content/20210924123008_103KEK07DJE2021_STANDAR_KINERJA_MINIMUM_DAN_LABEL_TANDA_HEMAT_ENERGI_UNTUK_PERALATAN_PEMANFAATAN_ENERGI_PENGONDISI_UDARA.pdf
Minister of Energy and Mineral Resources Regulation No. 57 of 2017 on MEPS and energy labels for air conditioners | The MEPS and labeling requirements cover single-split, wall-mounted, inverter or non-inverter air conditioners with cooling capacity up to 27,000 BTU/hour (HS code: 8415.10.10). | Indonesia | Room ACs - Stationary ACs | Mandatory | Comparative Label, Minimum Performance Standard | Entered into force, Revised | 2015 | 2018 | October 2022 | Electricity | SNI ISO/IEC 17067:2013, SNI 19-6713-2002, SNI 04-6958-2003 | Ministry of Energy and Mineral Resources | Energy Efficiency | https://cprc-clasp.ngo/index.php/policies/minister-energy-and-mineral-resources-regulation-no-57-2017-meps-and-energy-labels-air | https://jdih.esdm.go.id/index.php/web/result/1725/detail
Minister of Energy and Mineral Resources Regulation No.18 of 2014 on Energy labels for energy saving lights | The MEPS and labeling requirements covers self-ballasted lamps (CFL). | Indonesia | Non-Directional lamps, Directional Lamps | Mandatory | Comparative Label | Entered into force, Revised | 2013 | 2016 | October 2022 | Electricity | SNI IEC 60969:2009, SNI 04-6958-2003 | Ministry of Energy and Mineral Resources | Energy Efficiency | https://cprc-clasp.ngo/index.php/policies/minister-energy-and-mineral-resources-regulation-no18-2014-energy-labels-energy-saving | https://jdih.esdm.go.id/peraturan/Permen%20ESDM%2018%20Tahun%202014.pdf
NF397 - NF Environnement - Cafetieres electriques a filtre pour usage domestique | The NF Environnement -filter coffee machine for domestic use- is for filter coffee machines for household use or assimilated. To be eligible the coffee maker must be equipped with a thermal carafe. Exclusions: Coffee machines for professional use espresso coffee makers percolator coffee makers and coffee makers with a hot plate resistance are not covered. | France | Coffee Machines | Voluntary | Endorsement Label | Entered into force, Revised | 2006 | 2006 | January 2016 | Electricity | NF EN 60335-1 (20020301) NF EN 60335-2-15 (20010401) NF EN 60661 (20021201) PR NF EN 62301 ISO 11469:2000 (20000515) | AFNOR Certification | Energy Efficiency | https://cprc-clasp.ngo/index.php/policies/nf397-nf-environnement-cafetieres-electriques-filtre-pour-usage-domestique
Nordic Ecolabel 015 Imaging Equipment | Copiers, digital duplicators, facsimile machines, multifunction devices MFD, printers and scanners are eligible for a Nordic Ecolabel. The machines may be equipped with external or internal scanners. In this document we collect all of these products under the name imaging equipment. | Sweden | Imaging Equipment | Voluntary | Endorsement Label | Entered into force, Revised | 2006 | 2015 | October 2015 | Electricity | RAL-UZ 122 Version June 2006 | Ecolabelling Sweden | Energy Efficiency | https://cprc-clasp.ngo/index.php/policies/nordic-ecolabel-015-imaging-equipment | http://www.svanen.se/en/Criteria/Nordic-Ecolabel-criteria/Criteria/?productGroupID=9
Regulation on Energy Efficiency Requirements for Mass-Produced Systems, Vehicles, and Appliances | This policy applies to mass-produced systems, vehicles, and devices as well as their mass-produced components that consume a considerable amount of energy and are placed on the market or sold in Switzerland. | Switzerland | Computers, Servers, Networking Equipment, Stand-by and networked devices, Televisions, Set Top Boxes (STB), Displays, External Power Supply, Vacuum Cleaners, Ovens, Dishwashers, Cooktops or Hobs, Coffee Machines, Clothes Dryers, Washer and Dryers, Washing Machines, Tubular Lamps, Non-Directional lamps, Directional Lamps, Indoor Luminaires, 3-Phase Motors, Industrial Fans, Heat Pumps, Boilers and Furnaces, Room ACs - Stationary ACs, Storage Water Heaters, Building Circulator Pumps, Pumps Other, Power Transformers, Refrigerated Cabinets, Refrigerators-Freezers, Freezers-only | Mandatory | Comparative Label, Minimum Performance Standard | Entered into force, Revised | 2017 | 2021 | February 2021 | Electricity, Other Solid Fuel | See Policy | Swiss Federal Office of Energy | Energy Efficiency, Industrial Sector | https://cprc-clasp.ngo/index.php/policies/regulation-energy-efficiency-requirements-mass-produced-systems-vehicles-and-appliances | https://www.admin.ch/opc/de/classified-compilation/20162950/index.html
Resolution of the Cabinet of Ministers of Ukraine No.702: On the approval of the Technical Regulation on energy labelling | This regulation specifies the labeling requirements for the following household refrigerating appliances: | Ukraine | Washing Machines, Wine Chillers, Refrigerators-Freezers, Freezers-only | Mandatory | Comparative Label | Entered into force, Revised | 2008 | 2013 | November 2019 | Electricity | 10 CFR 430 Subpart B | State Agency on Energy Efficiency and Energy Saving of Ukraine | Energy Efficiency | https://cprc-clasp.ngo/index.php/policies/resolution-cabinet-ministers-ukraine-no702-approval-technical-regulation-energy-labelling | http://saee.gov.ua/documents/laws/ENG_Resolutio_702_2013.pdf