## Policy Search
Policy | Description | Geography | Products Type | Policy Approach | Policy Instrument | Policy Status | Adopted | Revised | Updated by CLASP | Fuel Types | Test Method Applied | Responsible Agency | Related Topics | Permalink | Source
Commission Decision of 28 May 2014: 2014-314-EU | 1. The product group water-based heaters shall comprise products that are used to generate heat as part of a water- based central heating system; where the heated water is distributed by means of circulators and heat emitters in order to reach and maintain the indoor temperature of an enclosed space such as a building; a dwelling; or a room; at a desired level. 2. The maximum output power of the water-based heaters shall be 400 kW. 3. Combination heaters are included in the scope of this product group; provided that their primary function is to provide space heat. 4.The following products are excluded from the scope of this product group: A. heaters whose primary function is to provide hot drinking or sanitary water; B. heaters for heating and distributing gaseous heat transfer media such as vapour or air; C. cogeneration space heaters with a maximum electrical capacity of 50 kW or above; D. space heaters that combine both indirect heating; using water-based central heating system; and direct heating; by direct emission of heat into the room or space where the appliance is installed. | European Union | Boilers and Furnaces | Voluntary | Endorsement Label | Entered into force, New | 2014 |  | December 2018 | Electricity, Gas, Oil, Water |  | European Commission - DG Environment | Energy Efficiency | https://cprc-clasp.ngo/index.php/policies/commission-decision-28-may-2014-2014-314-eu | http://eur-lex.europa.eu/legal-content/EN/TXT/?uri=CELEX:32014D0314
Commission Decision of 9 November 2007 establishing the ecological criteria for the award of the Community eco-label to electrically driven, gas driven or gas absorption heat pumps | The product group 'electrically driven; gas driven or gas absorption heat pumps' shall comprise heat pumps; which can concentrate energy present in the air; ground or water into useful heat for the supply of space heating or the opposite process for space cooling. A 'heat pump' is the device or set of devices as delivered by the manufacturer or importer to the distributor; retailer or installer. This delivery may or may not include the delivery of circulating pumps at the sink or source side; however for calculation of coefficient of performance -COP; values the power consumption of circulating pumps shall always be taken into account; according to the methodology of EN14511:2004; if the manufacturer cannot provide data; a default value is taken. For gas absorption heat pumps the methodology shall be according to EN12309-2:2000. The product group shall cover only electrically driven; gas driven or gas absorption heat pumps with a maximum heating capacity of 100 kW. The product group 'electrically driven; gas driven or gas absorption heat pumps' shall not cover the following: heat pumps which can only provide hot water for sanitary use; and heat pumps which can only extract heat from a building and eject it to the air; ground or water thus resulting in space cooling. | European Union | Heat Pumps | Voluntary | Endorsement Label | Entered into force, New | 2014 |  | December 2018 | Electricity, Gas | EN 14 511:2004; EN12309-2:2000 | European Commission - DG Environment | Energy Efficiency | https://cprc-clasp.ngo/index.php/policies/commission-decision-9-november-2007-establishing-ecological-criteria-award-community-eco-0 | http://eur-lex.europa.eu/legal-content/EN/TXT/?uri=CELEX:32007D0742
Commission Delegated Regulation (EU) 2015/1094 of 5 May 2015 | This Regulation establishes requirements for the labelling of, and the provision of supplementary product information on, professional refrigerated storage cabinets. | United Kingdom | Refrigerated Cabinets | Mandatory | Comparative Label | Entered into force, New | 2015 |  | October 2023 | Electricity |  |  | Energy Efficiency, Industrial Sector | https://cprc-clasp.ngo/index.php/policies/commission-delegated-regulation-eu-20151094-5-may-2015-0 | https://www.legislation.gov.uk/eur/2015/1094/contents/adopted
Commission Delegated Regulation (EU) 2015/1094 of 5 May 2015 supplementing Directive 2010/30/EU of the European Parliament and of the Council with regard to the energy labelling of professional refrigerated storage cabinets | This Regulation establishes requirements for the labelling of, and the provision of supplementary product information on, professional refrigerated storage cabinets. This Policy is under review by the European Commission and is expected to be revised in 2024. | European Union | Refrigerated Cabinets | Mandatory | Comparative Label | Entered into force, New | 2015 |  | September 2023 | Electricity |  | European Commission - DG Energy | Energy Efficiency, Industrial Sector | https://cprc-clasp.ngo/index.php/policies/commission-delegated-regulation-eu-20151094-5-may-2015-supplementing-directive-201030eu | https://eur-lex.europa.eu/legal-content/EN/TXT/?uri=CELEX:02015R1094-20170307
Commission Delegated Regulation (EU) 2015/1186 of 24 April 2015 | Applies to solid fuel local space heaters with a nominal heat output of 50 kW or less. Solid fuel small combustion installations. | United Kingdom | Portable Heaters, Boilers and Furnaces | Mandatory | Comparative Label | Entered into force, New | 2015 |  | October 2023 | Solid Fuel |  |  | Energy Efficiency | https://cprc-clasp.ngo/index.php/policies/commission-delegated-regulation-eu-20151186-24-april-2015-0 | https://www.legislation.gov.uk/eur/2015/1186/contents
Commission Delegated Regulation (EU) 2015/1186 of 24 April 2015 supplementing Directive 2010/30/EU of the European Parliament and of the Council with regard to the energy labelling of local space heaters | Applies to solid fuel local space heaters with a nominal heat output of 50 kW or less. Solid fuel small combustion installations. This Policy is under review by the European Commission in the Ecodesign for Sustainable Products Regulation working plan 2025-2030 and is expected to be revized in 2026. | European Union | Portable Heaters, Boilers and Furnaces | Mandatory | Comparative Label | Entered into force, New | 2015 |  | September 2023 | Solid Fuel |  | European Commission - DG Energy | Energy Efficiency | https://cprc-clasp.ngo/index.php/policies/commission-delegated-regulation-eu-20151186-24-april-2015-supplementing-directive-201030eu | https://eur-lex.europa.eu/legal-content/EN/TXT/?uri=CELEX%3A02015R1186-20170307
Commission Delegated Regulation (EU) 2015/1187 of 27 April 2015 Commission Delegated Regulation (EU) 2015/1187 of 27 April 2015 supplementing Directive 2010/30/EU of the European Parliament and of the Council with regard to energy labelling | Commission Delegated Regulation (EU) 2015/1187 of 27 April 2015 supplementing Directive 2010/30/EU of the European Parliament and of the Council with regard to energy labelling of solid fuel boilers and packages of a solid fuel boiler, supplementary heaters, temperature controls and solar devices | European Union | Boilers and Furnaces | Mandatory | Comparative Label | Entered into force, New | 2015 |  | September 2023 | Solid Fuel |  | European Commission - DG Energy | Energy Efficiency | https://cprc-clasp.ngo/index.php/policies/commission-delegated-regulation-eu-20151187-27-april-2015-commission-delegated-regulation | https://eur-lex.europa.eu/legal-content/EN/TXT/?uri=CELEX%3A02015R1187-20170307
Commission Delegated Regulation (EU) 2015/1187 of 27 April 2015 supplementing Directive 2010/30/EU of the European Parliament and of the Council | Commission Delegated Regulation (EU) 2015/1187 of 27 April 2015 supplementing Directive 2010/30/EU of the European Parliament and of the Council with regard to energy labelling of solid fuel boilers and packages of a solid fuel boiler, supplementary heaters, temperature controls and solar devices | United Kingdom | Boilers and Furnaces | Mandatory | Comparative Label | Entered into force, New | 2015 |  | October 2023 | Solid Fuel |  |  | Energy Efficiency | https://cprc-clasp.ngo/index.php/policies/commission-delegated-regulation-eu-20151187-27-april-2015-supplementing-directive-0 | https://www.legislation.gov.uk/eur/2015/1187/contents/2015-04-27
Commission Delegated Regulation (EU) 2019/2014 of 11 March 2019 | This Regulation establishes requirements for the labelling of and the provision of supplementary product information on electric mains-operated household washing machines and electric mains-operated household washing machines that can also be powered by batteries; including those sold for non-household use and built-in household washing machines. This Regulation shall not apply to household combined washer-driers. | United Kingdom | Washer and Dryers, Washing Machines | Mandatory | Comparative Label | Entered into force, New | 2019 |  | October 2023 | Electricity, Water |  |  | Energy Efficiency, Water Efficiency | https://cprc-clasp.ngo/index.php/policies/commission-delegated-regulation-eu-20192014-11-march-2019 | https://www.legislation.gov.uk/eur/2019/2014/contents
Commission Delegated Regulation (EU) 2019/2016 of 11 March 2019 supplementing Regulation (EU) 2017/1369 of the European Parliament and of the Council with regard to energy labelling of refrigerating appliances | This Regulation establishes requirements for the labelling of and the provision of supplementary product information on electric mains-operated household refrigerating appliances with a storage volume between 10 and 1500 litres. It shall also apply to electric mains-operated household refrigerating appliances that can be battery-operated. | United Kingdom | Wine Chillers, Refrigerators-Freezers, Freezers-only | Mandatory | Comparative Label | Entered into force, New | 2019 |  | October 2023 | Electricity | EN 153 |  | Energy Efficiency | https://cprc-clasp.ngo/index.php/policies/commission-delegated-regulation-eu-20192016-11-march-2019-supplementing-regulation-eu-0 | https://www.legislation.gov.uk/eur/2019/2016/contents
Commission Delegated Regulation (EU) 2019/2016 of 11 March 2019 supplementing Regulation (EU) 2017/1369 of the European Parliament and of the Council with regard to energy labelling of refrigerating appliances | This Regulation establishes requirements for the labelling of and the provision of supplementary product information on electric mains-operated household refrigerating appliances with a storage volume between 10 and 1500 litres. It shall also apply to electric mains-operated household refrigerating appliances that can be battery-operated. This Policy is under review by the European Commission in the Ecodesign for Sustainable Products Regulation working plan 2025-2030 and is expected to be revized in 2028. | European Union | Wine Chillers, Refrigerators-Freezers, Freezers-only | Mandatory | Comparative Label | Entered into force, New | 2019 |  | September 2023 | Electricity | EN 153 | European Commission - DG Energy | Energy Efficiency | https://cprc-clasp.ngo/index.php/policies/commission-delegated-regulation-eu-20192016-11-march-2019-supplementing-regulation-eu | https://eur-lex.europa.eu/legal-content/EN/TXT/?uri=CELEX%3A02019R2016-20210501
Commission Delegated Regulation (EU) 2019/2018 of 11 March 2019 supplementing Regulation (EU) 2017/1369 of the European Parliament and of the Council with regard to energy labelling of refrigerating appliances with a direct sales function | This Regulation establishes ecodesign requirements for the placing on the market or the putting into service of electric mains-operated refrigerating appliances with a direct sales function, including appliances sold for refrigeration of items other than foodstuffs. | United Kingdom | Refrigerated Vending Machines | Mandatory | Comparative Label | Entered into force, New | 2019 |  | October 2023 | Electricity |  |  | Energy Efficiency, Industrial Sector | https://cprc-clasp.ngo/index.php/policies/commission-delegated-regulation-eu-20192018-11-march-2019-supplementing-regulation-eu-0 | https://www.legislation.gov.uk/uksi/2021/745/contents/made
Commission Delegated Regulation (EU) 2019/2018 of 11 March 2019 supplementing Regulation (EU) 2017/1369 of the European Parliament and of the Council with regard to energy labelling of refrigerating appliances with a direct sales function | This Regulation establishes ecodesign requirements for the placing on the market or the putting into service of electric mains-operated refrigerating appliances with a direct sales function, including appliances sold for refrigeration of items other than foodstuffs. This Policy is under review by the European Commission in the Ecodesign for Sustainable Products Regulation working plan 2025-2030 and is expected to be revized in 2028. | European Union | Refrigerated Vending Machines | Mandatory | Comparative Label | Entered into force, New | 2019 |  | September 2023 | Electricity |  | European Commission - DG Energy | Energy Efficiency, Industrial Sector | https://cprc-clasp.ngo/index.php/policies/commission-delegated-regulation-eu-20192018-11-march-2019-supplementing-regulation-eu | https://eur-lex.europa.eu/legal-content/EN/TXT/?uri=CELEX%3A02019R2018-20210501
Commission Delegated Regulation (EU) 2023/1669 of 16 June 2023 with regard to the energy labelling of smartphones and slate tablets | This Regulation establishes requirements for the labelling of smartphones and slate tablets, and the provision of supplementary product information on smartphones and slate tablets. In addition to the energy efficiency score, the regulation includes requirements for the display of battery endurance, battery degradation, resistance to being dropped, repairability, and ingress protection on the energy label. Reference test methods are listed in Annex IVa. This Regulation does not apply to the following products: (a) mobile phones and tablets with a flexible main display which the user can unroll and roll up partly or fully. (b) smartphones for high security communication. This Policy is under review by the European Commission in the Ecodesign for Sustainable Products Regulation working plan 2025-2030 and is expected to be revized in 2030. | Europe, European Union | Electronics, Information Technology, Phones and tablets | Mandatory | Comparative Label | Entered into force, New | 2023 |  | September 2023 | Electricity |  |  | Energy Efficiency | https://cprc-clasp.ngo/index.php/policies/commission-delegated-regulation-eu-20231669-16-june-2023-regard-energy-labelling | https://eur-lex.europa.eu/legal-content/EN/TXT/?uri=CELEX%3A32023R1669
Commission Delegated Regulation (EU) No 1254/2014 of 11 July 2014 supplementing Directive 2010/30/EU of the European Parliament and of the Council with regard to energy labelling of residential ventilation units | non-residential ventilation unit -NRVU; means a ventilation unit where the maximum flow rate of the ventilation unit exceeds 250 m3 per hour; and; where the maximum flow rate is between 250 and 1 000 m3 per hour; the manufacturer has not declared its intended use as being exclusively for a residential ventilation application. | United Kingdom | Exhaust Fans | Mandatory | Comparative Label | Entered into force, New | 2014 |  | October 2023 | Electricity | EN 308:1997 |  | Energy Efficiency | https://cprc-clasp.ngo/index.php/policies/commission-delegated-regulation-eu-no-12542014-11-july-2014-supplementing-directive-0 | https://www.legislation.gov.uk/eur/2014/1254/contents
Commission Delegated Regulation (EU) No 1254/2014 of 11 July 2014 supplementing Directive 2010/30/EU of the European Parliament and of the Council with regard to energy labelling of residential ventilation units | non-residential ventilation unit -NRVU; means a ventilation unit where the maximum flow rate of the ventilation unit exceeds 250 m3 per hour; and; where the maximum flow rate is between 250 and 1 000 m3 per hour; the manufacturer has not declared its intended use as being exclusively for a residential ventilation application. This Policy is under review by the European Commission and is expected to be revised in 2025. | European Union | Exhaust Fans | Mandatory | Comparative Label | Entered into force, New | 2014 |  | September 2023 | Electricity | EN 308:1997 | European Commission - DG Energy | Energy Efficiency | https://cprc-clasp.ngo/index.php/policies/commission-delegated-regulation-eu-no-12542014-11-july-2014-supplementing-directive | https://eur-lex.europa.eu/legal-content/EN/TXT/?uri=CELEX%3A02014R1254-20200730
Commission Delegated Regulation (EU) No 812/2013 of 18 February 2013 supplementing Directive 2010/30/EU of the European Parliament and of the Council with regard to the energy labelling of water heaters, hot water storage tanks and packages | This Regulation establishes requirements for labelling of and providing supplementary product information on electrical lamps. This Policy is under review by the European Commission and is expected to be revised in 2023. | European Union | Instantaneous Water Heaters, Storage Water Heaters | Mandatory | Comparative Label | Entered into force, New | 2013 |  | September 2023 | Electricity, Gas, Oil, Solar |  | European Commission - DG Energy | Energy Efficiency | https://cprc-clasp.ngo/index.php/policies/commission-delegated-regulation-eu-no-8122013-18-february-2013-supplementing-directive | https://eur-lex.europa.eu/legal-content/EN/TXT/?uri=CELEX%3A02013R0812-20180426
Commission Delegated Regulation (EU) No 812/2013 of 18 February 2013 supplementing Directive 2010/30/EU of the European Parliament and of the Council with regard to the energy labelling of water heaters, hot water storage tanks and packages | This Regulation establishes requirements for labelling of and providing supplementary product information on electrical lamps. | United Kingdom | Instantaneous Water Heaters, Storage Water Heaters | Mandatory | Comparative Label | Entered into force, New | 2013 |  | October 2023 | Electricity, Gas, Oil, Solar |  |  | Energy Efficiency | https://cprc-clasp.ngo/index.php/policies/commission-delegated-regulation-eu-no-8122013-18-february-2013-supplementing-directive-0
Commission Delegated Regulation (EU) No 626/2011 of 4 May 2011 supplementing Directive 2010/30/EU of the European Parliament and of the Council with regard to energy labelling of air conditioners | This Regulation establishes requirements for the labelling and the provision of supplementary product information for electric mains-operated air conditioners with a rated capacity of ≤ 12 kW for cooling, or heating, if the product has no cooling function. | European Union | Room ACs - Stationary ACs, Portable ACs, Packaged Terminals | Mandatory | Comparative Label | Entered into force, New | 2011 |  | September 2023 | Electricity |  | European Commission - DG Energy | Energy Efficiency | https://cprc-clasp.ngo/index.php/policies/commission-delegated-regulation-eu-no-6262011-4-may-2011-supplementing-directive-201030eu | https://eur-lex.europa.eu/legal-content/EN/TXT/?uri=CELEX:02011R0626-20170307
Commission Delegated Regulation (EU) No 626/2011 of 4 May 2011 supplementing Directive 2010/30/EU of the European Parliament and of the Council with regard to energy labelling of air conditioners | This Regulation establishes requirements for the labelling and the provision of supplementary product information for electric mains-operated air conditioners with a rated capacity of ≤ 12 kW for cooling, or heating, if the product has no cooling function. | United Kingdom | Room ACs - Stationary ACs, Portable ACs, Packaged Terminals | Mandatory | Comparative Label | Entered into force, New | 2011 |  | October 2023 | Electricity |  |  | Energy Efficiency | https://cprc-clasp.ngo/index.php/policies/commission-delegated-regulation-eu-no-6262011-4-may-2011-supplementing-directive-0 | https://www.legislation.gov.uk/eur/2011/626/contents
Commission Delegated Regulation EU No 811-2013 of 18 February 2013 supplementing Directive 2010-30-EU -with regard to the energy labelling of space heaters; combination heaters | This Regulation establishes requirements for the energy labelling of; and the provision of supplementary product information on; space heaters and combination heaters with a rated heat output equal to 70 kW; packages of space heater equal to 70 kW; temperature control and solar device and packages of combination heater equal to 70 kW; temperature control and solar device. This Policy is under review by the European Commission and is expected to be revised in 2024. | European Union | Heat Pumps, Boilers and Furnaces | Mandatory | Comparative Label | Entered into force, New | 2013 |  | September 2023 | Electricity, Gas, Oil, Solar |  | European Commission - DG Energy | Energy Efficiency | https://cprc-clasp.ngo/index.php/policies/commission-delegated-regulation-eu-no-811-2013-18-february-2013-supplementing-directive | https://eur-lex.europa.eu/legal-content/EN/TXT/?uri=CELEX%3A02013R0811-20170307
Commission Delegated Regulation EU No 811-2013 of 18 February 2013 supplementing Directive 2010-30-EU -with regard to the energy labelling of space heaters; combination heaters | This Regulation establishes requirements for the energy labelling of; and the provision of supplementary product information on; space heaters and combination heaters with a rated heat output equal to 70 kW; packages of space heater equal to 70 kW; temperature control and solar device and packages of combination heater equal to 70 kW; temperature control and solar device. | United Kingdom | Heat Pumps, Boilers and Furnaces | Mandatory | Comparative Label | Entered into force, New | 2013 |  | October 2023 | Electricity, Gas, Oil, Solar |  |  | Energy Efficiency | https://cprc-clasp.ngo/index.php/policies/commission-delegated-regulation-eu-no-811-2013-18-february-2013-supplementing-directive-0 | https://www.legislation.gov.uk/eur/2013/811/contents
Commission regulation (EC) No 641/2009 of 22 July 2009 | This Regulation establishes ecodesign requirements for the placing on the market of glandless standalone circulators and glandless circulators integrated in products. This Regulation shall not apply to: a. drinking water circulators; except as regards information requirements; b. circulators integrated in products and placed on the market not later than 1 January 2020 as replacement for identical circulators integrated in products and placed on the market no later than 1 August 2015. | United Kingdom | Building Circulator Pumps | Mandatory | Minimum Performance Standard | Entered into force, New | 2009 |  | October 2023 | Electricity |  |  | Energy Efficiency | https://cprc-clasp.ngo/index.php/policies/commission-regulation-ec-no-6412009-22-july-2009 | https://www.legislation.gov.uk/eur/2009/641/introduction
Commission Regulation (EC) No 641/2009 of 22 July 2009 implementing Directive 2005/32/EC of the European Parliament and of the Council with regard to ecodesign requirements for glandless standalone circulators and glandless circulators | This Regulation establishes ecodesign requirements for the placing on the market of glandless standalone circulators and glandless circulators integrated in products. This Regulation shall not apply to: a. drinking water circulators; except as regards information requirements; b. circulators integrated in products and placed on the market not later than 1 January 2020 as replacement for identical circulators integrated in products and placed on the market no later than 1 August 2015. | European Union | Building Circulator Pumps | Mandatory | Minimum Performance Standard | Entered into force, New | 2009 |  | September 2023 | Electricity |  | European Commission - DG Energy | Energy Efficiency | https://cprc-clasp.ngo/index.php/policies/commission-regulation-ec-no-6412009-22-july-2009-implementing-directive-200532ec-european | https://eur-lex.europa.eu/legal-content/EN/TXT/?uri=CELEX%3A02009R0641-20191114
Commission Regulation (EU) 2015/1188 of 28 April 2015 implementing Directive 2009/125/EC of the European Parliament and of the Council with regard to ecodesign requirements for local space heaters | This Regulation establishes ecodesign requirements for the placing on the market and putting into service of domestic local space heaters with a nominal heat output of 50 kW or less and commercial local space heaters with a nominal heat output of the product or of a single segment of 120 kW or less. | United Kingdom | Portable Heaters, Boilers and Furnaces | Mandatory | Minimum Performance Standard | Entered into force, New | 2015 |  | October 2023 | Electricity, Gas, Solid Fuel |  |  | Energy Efficiency | https://cprc-clasp.ngo/index.php/policies/commission-regulation-eu-20151188-28-april-2015-implementing-directive-2009125ec-0 | https://www.legislation.gov.uk/eur/2013/813/contents
Commission Regulation (EU) 2015/1189 of 28 April 2015 implementing Directive 2009/125/EC of the European Parliament and of the Council with regard to ecodesign requirements for solid fuel boilers | Commission Regulation (EU) 2015/1189 of 28 April 2015 implementing Directive 2009/125/EC of the European Parliament and of the Council with regard to ecodesign requirements for solid fuel boilers. | United Kingdom | Boilers and Furnaces | Mandatory | Minimum Performance Standard | Entered into force, New | 2015 |  | October 2023 | Solid Fuel |  |  | Energy Efficiency | https://cprc-clasp.ngo/index.php/policies/commission-regulation-eu-20151189-28-april-2015-implementing-directive-2009125ec-0 | https://www.legislation.gov.uk/eur/2015/1189/contents
Commission Regulation (EU) 2015/1189 of 28 April 2015 implementing Directive 2009/125/EC of the European Parliament and of the Council with regard to ecodesign requirements for solid fuel boilers | Commission Regulation (EU) 2015/1189 of 28 April 2015 implementing Directive 2009/125/EC of the European Parliament and of the Council with regard to ecodesign requirements for solid fuel boilers. This Policy is under review by the European Commission and is expected to be revised in 2024. | European Union | Boilers and Furnaces | Mandatory | Minimum Performance Standard | Entered into force, New | 2015 |  | September 2023 | Solid Fuel |  | European Commission - DG Energy | Energy Efficiency | https://cprc-clasp.ngo/index.php/policies/commission-regulation-eu-20151189-28-april-2015-implementing-directive-2009125ec-european | https://eur-lex.europa.eu/legal-content/EN/TXT/?uri=CELEX%3A02015R1189-20170109
Commission Regulation (EU) 2016/2281 of 30 November 2016 | This Regulation establishes ecodesign requirements for the placing on the market and/or putting into service of: (a) air heating products with a rated heating capacity not exceeding 1 MW; (b) cooling products and high temperature process chillers with a rated cooling capacity not exceeding 2 MW; (c) fan coil units. | United Kingdom | Room ACs - Stationary ACs, Chillers - Cooler Towers, Industrial Process Chillers | Mandatory | Minimum Performance Standard | Entered into force, New | 2016 |  | October 2023 | Electricity |  |  | Energy Efficiency, Industrial Sector | https://cprc-clasp.ngo/index.php/policies/commission-regulation-eu-20162281-30-november-2016-0 | https://www.legislation.gov.uk/eur/2016/2281/contents/2020-01-31
Commission Regulation (EU) 2016/2281 of 30 November 2016 implementing Directive 2009/125/EC of the European Parliament and of the Council establishing a framework for the setting of ecodesign requirements for energy-related products | This Regulation establishes ecodesign requirements for the placing on the market and/or putting into service of: (a) air heating products with a rated heating capacity not exceeding 1 MW; (b) cooling products and high temperature process chillers with a rated cooling capacity not exceeding 2 MW; (c) fan coil units. This Policy is under review by the European Commission and is expected to be revised in 2025. | European Union | Room ACs - Stationary ACs, Chillers - Cooler Towers, Industrial Process Chillers | Mandatory | Minimum Performance Standard | Entered into force, New | 2016 |  | September 2023 | Electricity |  | European Commission - DG Energy | Energy Efficiency, Industrial Sector | https://cprc-clasp.ngo/index.php/policies/commission-regulation-eu-20162281-30-november-2016-implementing-directive-2009125ec | https://eur-lex.europa.eu/legal-content/EN/TXT/?uri=CELEX:02016R2281-20170109
Commission Regulation (EU) 2019/1784 of 1 October 2019 laying down ecodesign requirements for welding equipment pursuant to Directive 2009/125/EC of the European Parliament and of the Council | This Regulation establishes ecodesign requirements for the placing on the market or the putting into service of electrical mains-operated welding equipment. This Regulation shall apply to welding equipment using one or more of the following welding and allied processes: (a) manual metal arc welding; (b) shielded metal arc welding; (c) self-shielded flux-cored welding; (d) flux cored arc welding; (e) metal active gas and metal inert gas welding; (f) tungsten inert gas welding; (g) plasma arc cutting. This Policy is under review by the European Commission in the Ecodesign for Sustainable Products Regulation working plan 2025-2030 and is expected to be revized in 2030. | European Union | Other | Mandatory | Minimum Performance Standard | Entered into force, New | 2019 |  | October 2023 | Electricity, Gas |  |  | Energy Efficiency, Industrial Sector | https://cprc-clasp.ngo/index.php/policies/commission-regulation-eu-20191784-1-october-2019-laying-down-ecodesign-requirements | https://eur-lex.europa.eu/legal-content/EN/TXT/?uri=uriserv%3AOJ.L_.2019.272.01.0121.01.ENG&toc=OJ%3AL%3A2019%3A272%3ATOC
Commission Regulation (EU) 2019/2019 of 1 October 2019 laying down ecodesign requirements for refrigerating appliances pursuant to Directive 2009/125/EC of the European Parliament and of the Council and repealing Commission Regulation (EC) | This Regulation establishes ecodesign requirements for the placing on the market of electric mains-operated household refrigerating appliances with a storage volume up to 1 500 litres. 'Household refrigerating appliance' means an insulated cabinet; with one or more compartments; intended for refrigerating or freezing foodstuffs; or for the storage of refrigerated or frozen foodstuffs for non-professional purposes; cooled by one or more energy-consuming processes including appliances sold as building kits to be assembled by the end-user. Exclusions: refrigerating appliances that are primarily powered by energy sources other than electricity; battery-operated refrigerating appliances; custom-made refrigerating appliances; refrigerating appliances for tertiary sector application with flux management system; or appliances where the primary function is not the storage of foodstuffs through refrigeration. | European Union | Wine Chillers, Refrigerators-Freezers, Freezers-only | Mandatory | Minimum Performance Standard | Entered into force, New | 2019 |  | September 2023 | Electricity |  | European Commission - DG Energy | Energy Efficiency | https://cprc-clasp.ngo/index.php/policies/commission-regulation-eu-20192019-1-october-2019-laying-down-ecodesign-requirements | https://eur-lex.europa.eu/legal-content/EN/TXT/?uri=CELEX%3A02019R2019-20210501
Commission Regulation (EU) 2019/2024 of 1 October 2019 laying down ecodesign requirements for refrigerating appliances with a direct sales function pursuant to Directive 2009/125/EC of the European Parliament and of the Council | This Regulation establishes ecodesign requirements for the placing on the market or the putting into service of electric mains-operated refrigerating appliances with a direct sales function, including appliances sold for refrigeration of items other than foodstuffs. This Regulation does not apply to: | European Union | Refrigerated Vending Machines | Mandatory | Minimum Performance Standard | Entered into force, New | 2019 |  | September 2023 | Electricity |  | European Commission - DG Energy | Energy Efficiency, Industrial Sector | https://cprc-clasp.ngo/index.php/policies/commission-regulation-eu-20192024-1-october-2019-laying-down-ecodesign-requirements | https://eur-lex.europa.eu/legal-content/EN/TXT/?uri=CELEX%3A02019R2024-20210501
Commission Regulation (EU) 2019/424 of 15 March 2019 laying down ecodesign requirements for servers and data storage products | This Regulation establishes ecodesign requirements for the placing on the market of computers and computer servers. | United Kingdom | Computers, Servers | Mandatory | Minimum Performance Standard | Entered into force, New | 2014 | 2019 | October 2023 | Electricity |  |  | Energy Efficiency | https://cprc-clasp.ngo/index.php/policies/commission-regulation-eu-2019424-15-march-2019-laying-down-ecodesign-requirements-1 | https://www.legislation.gov.uk/eur/2019/424/contents/2019-03-15
Commission Regulation (EU) 2023/1670 of 16 June 2023 laying down ecodesign requirements for smartphones & mobile phones | This Regulation establishes ecodesign requirements for the placing on the market of smartphones, other mobile phones, cordless phones and slate tablets. These requirements include rules for the availability of spare parts, access to repair and maintenance information, maximum delivery time of spare parts, information on the price of spart parts, disassembly, reliability, and recyclability. This Regulation does not apply to the following products: (a) mobile phones and tablets with a flexible main display which the user can unroll and roll up partly or fully. (b) smartphones for high security communication. This Policy is under review by the European Commission in the Ecodesign for Sustainable Products Regulation working plan 2025-2030 and is expected to be revized in 2030. | Europe, European Union | Electronics, Information Technology, Phones and tablets | Mandatory | Minimum Performance Standard | Entered into force, New | 2023 |  | September 2023 | Electricity |  |  | Energy Efficiency | https://cprc-clasp.ngo/index.php/policies/commission-regulation-eu-20231670-16-june-2023-laying-down-ecodesign-requirements | https://eur-lex.europa.eu/legal-content/EN/TXT/?uri=CELEX%3A32023R1670
Commission Regulation (EU) 2023/2533 of 17 November 2023 implementing Directive 2009/125/EC of the European Parliament and of the Council with regard to ecodesign requirements for household tumble dryers | This Regulation establishes ecodesign requirements for the placing on the market of electric mains-operated and gas-fired household tumble driers and built-in household tumble driers; including those sold for non-household use. This Policy is under review by the European Commission in the Ecodesign for Sustainable Products Regulation working plan 2025-2030 and is expected to be revized in 2030. | European Union | Clothes Dryers | Mandatory | Minimum Performance Standard | Entered into force, New | 2012 | 2023 | February 2024 | Electricity, Gas |  | European Commission - DG Energy----European Commission - DG Enterprise | Energy Efficiency | https://cprc-clasp.ngo/index.php/policies/commission-regulation-eu-20232533-17-november-2023-implementing-directive-2009125ec | https://eur-lex.europa.eu/legal-content/EN/TXT/?uri=OJ%3AL_202302533&amp%3Bqid=1700646701114
Commission Regulation (EU) 2023/826 of 17 April 2023 laying down ecodesign requirements for off mode, standby mode, and networked standby energy consumption of electrical and electronic household and office equipment | Power management requirements for household or non-tertiary coffee machines -- ecodesign requirements for standby; off mode electric power consumption of electrical and electronic household and office equipment | United Kingdom | Stand-by and networked devices, Televisions, Coffee Machines | Mandatory | Minimum Performance Standard | Entered into force, New | 2013 |  | October 2023 | Electricity |  |  | Energy Efficiency | https://cprc-clasp.ngo/index.php/policies/commission-regulation-eu-2023826-17-april-2023-laying-down-ecodesign-requirements-mode-0 | https://www.legislation.gov.uk/eur/2008/1275/contents
Commission Regulation (EU) No 1253/2014 of 7 July 2014 implementing Directive 2009/125/EC of the European Parliament and of the Council with regard to ecodesign requirements for ventilation units | Ventilation unit -VU; means an electricity driven appliance equipped with at least one impeller; one motor and a casing and intended to replace utilised air by outdoor air in a building or a part of a building. | United Kingdom | Exhaust Fans | Mandatory | Minimum Performance Standard | Entered into force, New | 2014 |  | October 2023 | Electricity | EN 308:1997 |  | Energy Efficiency | https://cprc-clasp.ngo/index.php/policies/commission-regulation-eu-no-12532014-7-july-2014-implementing-directive-2009125ec-0 | https://www.legislation.gov.uk/eur/2014/1253/contents
Commission Regulation (EU) No 1253/2014 of 7 July 2014 implementing Directive 2009/125/EC of the European Parliament and of the Council with regard to ecodesign requirements for ventilation units | Ventilation unit -VU; means an electricity driven appliance equipped with at least one impeller; one motor and a casing and intended to replace utilised air by outdoor air in a building or a part of a building. This Policy is under review by the European Commission and is expected to be revised in 2025. | European Union | Exhaust Fans | Mandatory | Minimum Performance Standard | Entered into force, New | 2014 |  | September 2023 | Electricity | EN 308:1997 | European Commission - DG Energy | Energy Efficiency | https://cprc-clasp.ngo/index.php/policies/commission-regulation-eu-no-12532014-7-july-2014-implementing-directive-2009125ec-european | https://eur-lex.europa.eu/legal-content/EN/TXT/?uri=CELEX%3A02014R1253-20200730
Commission Regulation (EU) No 206/2012 6 March 2012 implementing Directive 2009/125/EC of the European Parliament and of the Council with regard to ecodesign requirements for air conditioners and comfort fans | This Regulation establishes eco-design requirements for the placing on the market of electric mains-operated air conditioners with a rated capacity of ≤ 12 kW for cooling, or heating if the product has no cooling function, and comfort fans with an electric fan power input ≤ 125W. | United Kingdom | Portable Fans, Room ACs - Stationary ACs, Portable ACs | Mandatory | Minimum Performance Standard | Entered into force, New | 2012 |  | October 2023 | Electricity |  |  | Energy Efficiency | https://cprc-clasp.ngo/index.php/policies/commission-regulation-eu-no-2062012-6-march-2012-implementing-directive-2009125ec-0 | https://www.legislation.gov.uk/eur/2012/206/contents
Commission Regulation (EU) No 206/2012 of 6 March 2012 implementing Directive 2009/125/EC of the European Parliament and of the Council with regard to ecodesign requirements for air conditioners and comfort fans | This Regulation establishes eco-design requirements for the placing on the market of electric mains-operated air conditioners with a rated capacity of ≤ 12 kW for cooling, or heating if the product has no cooling function, and comfort fans with an electric fan power input ≤ 125W. This Policy is under review by the European Commission and is expected to be revised in 2024. | European Union | Portable Fans, Room ACs - Stationary ACs, Portable ACs | Mandatory | Minimum Performance Standard | Entered into force, New | 2012 |  | September 2023 | Electricity |  | European Commission - DG Energy | Energy Efficiency | https://cprc-clasp.ngo/index.php/policies/commission-regulation-eu-no-2062012-6-march-2012-implementing-directive-2009125ec-european | https://eur-lex.europa.eu/legal-content/EN/TXT/?uri=CELEX%3A02012R0206-20170109
Commission Regulation (EU) No 327/2011 of 30 March 2011 implementing Directive 2009/125/EC of the European Parliament and of the Council with regard to ecodesign requirements for fans driven by motors | This Regulation establishes ecodesign requirements for the placing on the market or putting into service of fans -driven by motors with an electric input power between 125 W and 500 kW; including those integrated in other energy-related products as covered by Directive 2009-125-EC. The Regulation shall not apply to fans integrated in: products with a sole electric motor of 3 kW or less where the fan is fixed on the same shaft used for driving the main functionality; laundry and washer dryers 3 kW maximum electrical input power; kitchen hoods 280 W total maximum electrical input power attributable to the fans. This Regulation shall not apply to fans which are designed to operate under certain specified conditions; potentially explosive atmospheres; emergency use only; extreme operating temperatures; high supply voltage; etc. These types of fans can be found in commercial and industrial buildings. | United Kingdom | Industrial Fans | Mandatory | Minimum Performance Standard | Entered into force, New | 2011 |  | October 2023 | Electricity |  |  | Energy Efficiency, Industrial Sector | https://cprc-clasp.ngo/index.php/policies/commission-regulation-eu-no-3272011-30-march-2011-implementing-directive-2009125ec-0 | https://www.legislation.gov.uk/eur/2011/327/contents
Commission Regulation (EU) No 327/2011 of 30 March 2011 implementing Directive 2009/125/EC of the European Parliament and of the Council with regard to ecodesign requirements for fans driven by motors | This Regulation establishes ecodesign requirements for the placing on the market or putting into service of fans -driven by motors with an electric input power between 125 W and 500 kW; including those integrated in other energy-related products as covered by Directive 2009-125-EC. The Regulation shall not apply to fans integrated in: products with a sole electric motor of 3 kW or less where the fan is fixed on the same shaft used for driving the main functionality; laundry and washer dryers 3 kW maximum electrical input power; kitchen hoods 280 W total maximum electrical input power attributable to the fans. This Regulation shall not apply to fans which are designed to operate under certain specified conditions; potentially explosive atmospheres; emergency use only; extreme operating temperatures; high supply voltage; etc. These types of fans can be found in commercial and industrial buildings. | European Union | Industrial Fans | Mandatory | Minimum Performance Standard | Entered into force, New | 2011 |  | September 2023 | Electricity |  | European Commission - DG Energy | Energy Efficiency, Industrial Sector | https://cprc-clasp.ngo/index.php/policies/commission-regulation-eu-no-3272011-30-march-2011-implementing-directive-2009125ec | https://eur-lex.europa.eu/legal-content/EN/TXT/?uri=CELEX%3A02011R0327-20170109
Commission Regulation (EU) No 547/2012 of 25 June 2012 implementing Directive 2009/125/EC of the European Parliament and of the Council with regard to ecodesign requirements for water pumps | This Regulation establishes ecodesign requirements for the placing on the market of rotodynamic water pumps for pumping clean water; including where integrated in other products. This Policy is under review by the European Commission and is expected to be revised in 2023. | European Union | Pumps Other | Mandatory | Minimum Performance Standard | Entered into force, New | 2012 |  | September 2023 | Electricity |  | European Commission - DG Energy | Energy Efficiency | https://cprc-clasp.ngo/index.php/policies/commission-regulation-eu-no-5472012-25-june-2012-implementing-directive-2009125ec-european | https://eur-lex.europa.eu/legal-content/EN/TXT/?uri=CELEX%3A02012R0547-20170109
Commission Regulation (EU) No 547/2012 of 25 June 2012 implementing Directive 2009/125/EC of the European Parliament and of the Council with regard to ecodesign requirements for water pumps | This Regulation establishes ecodesign requirements for the placing on the market of rotodynamic water pumps for pumping clean water; including where integrated in other products. This Policy is under review with research underway by the UK government. | United Kingdom | Pumps Other | Mandatory | Minimum Performance Standard | Entered into force, New | 2012 |  | October 2023 | Electricity |  |  | Energy Efficiency | https://cprc-clasp.ngo/index.php/policies/commission-regulation-eu-no-5472012-25-june-2012-implementing-directive-2009125ec-0 | https://www.legislation.gov.uk/eur/2012/547/contents
Commission Regulation (EU) No 66/2014 of 14 January 2014 implementing Directive 2009/125/EC of the European Parliament and of the Council with regard to ecodesign requirements for domestic ovens, hobs and range hoods | This Regulation establishes eco-design requirements for the placing on the market and putting into service of domestic ovens; including when incorporated in cookers; domestic hobs and domestic electric range hoods; including when sold for non-domestic purposes. This Policy is under review by the European Commission and is expected to be revised in 2024. | European Union | Ovens, Cooktops or Hobs | Mandatory | Minimum Performance Standard | Entered into force, New | 2014 |  | September 2023 | Electricity, Gas |  | European Commission - DG Energy | Energy Efficiency | https://cprc-clasp.ngo/index.php/policies/commission-regulation-eu-no-662014-14-january-2014-implementing-directive-2009125ec | https://eur-lex.europa.eu/legal-content/EN/TXT/?uri=CELEX%3A02014R0066-20170109
Commission Regulation (EU) No 66/2014 of 14 January 2014 implementing Directive 2009/125/EC of the European Parliament and of the Council with regard to ecodesign requirements for domestic ovens, hobs and range hoods | This Regulation establishes eco-design requirements for the placing on the market and putting into service of domestic ovens; including when incorporated in cookers; domestic hobs and domestic electric range hoods; including when sold for non-domestic purposes. | United Kingdom | Ovens, Cooktops or Hobs | Mandatory | Minimum Performance Standard | Entered into force, New | 2012 |  | October 2023 | Electricity, Gas |  |  | Energy Efficiency | https://cprc-clasp.ngo/index.php/policies/commission-regulation-eu-no-662014-14-january-2014-implementing-directive-2009125ec-0 | https://www.legislation.gov.uk/eur/2014/66
Commission Regulation (EU) No 666/2013 of 8 July 2013 implementing Directive 2009/125/EC of the European Parliament and of the Council with regard to ecodesign requirements for vacuum cleaners | This Regulation establishes eco-design requirements for the placing on the market of electric mains-operated vacuum cleaners; including hybrid vacuum cleaners. | United Kingdom | Vacuum Cleaners | Mandatory | Minimum Performance Standard | Entered into force, New | 2013 |  | October 2023 | Electricity |  |  | Energy Efficiency | https://cprc-clasp.ngo/index.php/policies/commission-regulation-eu-no-6662013-8-july-2013-implementing-directive-2009125ec-0 | https://www.legislation.gov.uk/eur/2013/666/contents/2013-07-08
Commission Regulation (EU) No 666/2013 of 8 July 2013 implementing Directive 2009/125/EC of the European Parliament and of the Council with regard to ecodesign requirements for vacuum cleaners | This Regulation establishes eco-design requirements for the placing on the market of electric mains-operated vacuum cleaners; including hybrid vacuum cleaners. This Policy is under review by the European Commission and is expected to be revised in 2023. | European Union | Vacuum Cleaners | Mandatory | Minimum Performance Standard | Entered into force, New | 2013 |  | August 2023 | Electricity |  | European Commission - DG Energy | Energy Efficiency | https://cprc-clasp.ngo/index.php/policies/commission-regulation-eu-no-6662013-8-july-2013-implementing-directive-2009125ec-european | https://eur-lex.europa.eu/legal-content/EN/TXT/?uri=CELEX%3A02013R0666-20170109
Commission Regulation (EU) No 814/2013 of 2 August 2013 implementing Directive 2009/125/EC of the European Parliament and of the Council with regard to ecodesign requirements for water heaters and hot water storage tanks | 10 CFR 430—Energy Conservation Program for Consumer Products | United Kingdom | Instantaneous Water Heaters, Storage Water Heaters | Mandatory | Minimum Performance Standard | Entered into force, New | 2013 |  | October 2023 | Electricity, Gas, Oil, Solar | 10 CFR 430 Subpart B |  | Energy Efficiency | https://cprc-clasp.ngo/index.php/policies/commission-regulation-eu-no-8142013-2-august-2013-implementing-directive-2009125ec-0 | https://www.legislation.gov.uk/eur/2013/814/contents
Commission Regulation (EU) No 814/2013 of 2 August 2013 implementing Directive 2009/125/EC of the European Parliament and of the Council with regard to ecodesign requirements for water heaters and hot water storage tanks | 10 CFR 430—Energy Conservation Program for Consumer Products This Policy is under review by the European Commission and is expected to be revised in 2023. | European Union | Instantaneous Water Heaters, Storage Water Heaters | Mandatory | Minimum Performance Standard | Entered into force, New | 2013 |  | August 2023 | Electricity, Gas, Oil, Solar | 10 CFR 430 Subpart B | European Commission - DG Energy | Energy Efficiency | https://cprc-clasp.ngo/index.php/policies/commission-regulation-eu-no-8142013-2-august-2013-implementing-directive-2009125ec | https://eur-lex.europa.eu/legal-content/EN/TXT/?uri=CELEX%3A02013R0814-20170109
Commission Regulation (EU) No 932/2012 of 3 October 2012 implementing Directive 2009/125/EC of the European Parliament and of the Council with regard to ecodesign requirements for household tumble driers | This Regulation establishes ecodesign requirements for the placing on the market of electric mains-operated and gas-fired household tumble driers and built-in household tumble driers; including those sold for non-household use. | Europe, United Kingdom | Clothes Dryers | Mandatory | Minimum Performance Standard | Entered into force, New | 2012 |  | October 2023 | Electricity, Gas |  |  | Energy Efficiency | https://cprc-clasp.ngo/index.php/policies/commission-regulation-eu-no-9322012-3-october-2012-implementing-directive-2009125ec-0 | https://www.legislation.gov.uk/eur/2012/932/contents
Commission Regulation EC No 107-2009 of 4 February 2009 implementing Directive 2005-32-EC -with regard to ecodesign requirements for simple set-top boxes | The Commission Regulation EC No 107-2009 of 4 February 2009 implementing Directive 2005-32-EC of the European Parliament and of the Council with regard to ecodesign requirements for simple set-top boxes; sets minimum energy performance requirements for simple set top boxes -SSTB. | United Kingdom | Set Top Boxes (STB) | Mandatory | Minimum Performance Standard | Entered into force, New | 2009 |  | October 2023 | Electricity |  |  | Energy Efficiency | https://cprc-clasp.ngo/index.php/policies/commission-regulation-ec-no-107-2009-4-february-2009-implementing-directive-2005-32-ec-0 | https://www.legislation.gov.uk/eur/2009/107/contents
Commission Regulation EC No 1275-2008 of 17 December 2008 | This Regulation establishes ecodesign requirements related to standby and off mode electric power consumption. This Regulation applies to electrical and electronic household and office equipment. | European Union | Stand-by and networked devices | Mandatory | Minimum Performance Standard | Entered into force, New | 2013 |  | December 2018 | Electricity |  | European Commission - DG Energy | Energy Efficiency | https://cprc-clasp.ngo/index.php/policies/commission-regulation-ec-no-1275-2008-17-december-2008 | http://eur-lex.europa.eu/legal-content/EN/ALL/?uri=CELEX:32008R1275
Commission Regulation EU 2015-1095 of 5 May 2015 | This Regulation establishes ecodesign requirements for the placing on the market of professional refrigerated storage cabinets and blast cabinets. This Regulation shall apply to electric mains-operated blast cabinets; and electric mains-operated professional refrigerated storage cabinets including those sold for the refrigeration of foodstuffs and animal feed. | United Kingdom | Refrigerated Cabinets, Industrial Process Chillers | Mandatory | Minimum Performance Standard | Entered into force, New | 2015 |  | October 2023 | Electricity |  |  | Energy Efficiency, Industrial Sector | https://cprc-clasp.ngo/index.php/policies/commission-regulation-eu-2015-1095-5-may-2015 | https://www.legislation.gov.uk/eur/2015/1095/contents
Commission Regulation EU 2015-1095 of 5 May 2015 implementing Directive 2009-125-EC of the European Parliament and of the Council with regard to ecodesign requirements for professional refrigerated storage cabinets; blast cabinets; condensi | This Regulation establishes ecodesign requirements for the placing on the market of professional refrigerated storage cabinets and blast cabinets. This Regulation shall apply to electric mains-operated blast cabinets; and electric mains-operated professional refrigerated storage cabinets including those sold for the refrigeration of foodstuffs and animal feed. This Policy is under review by the European Commission and is expected to be revised in 2024. | European Union | Refrigerated Cabinets, Industrial Process Chillers | Mandatory | Minimum Performance Standard | Entered into force, New | 2015 |  | September 2023 | Electricity |  | European Commission - DG Energy | Energy Efficiency, Industrial Sector | https://cprc-clasp.ngo/index.php/policies/commission-regulation-eu-2015-1095-5-may-2015-implementing-directive-2009-125-ec-european | https://eur-lex.europa.eu/legal-content/EN/TXT/?qid=1538151014873&uri=CELEX:02015R1095-20170109
Der Blaue Engel - Data Shredders (DE-UZ 174) | These Basic Award Criteria apply to household cooker hoods with an inbuilt fan for either recirculation operation - or exhaust operation exhibiting a maximum air flow volume of 800 m3 /h at maximum continuous operation. Requirements include energy efficiency of the fan; energy-efficient lighting; and power consumption in off and stand-by mode. | Germany | Paper Shredders | Voluntary | Endorsement Label | Entered into force, New | 2018 |  | January 2020 | Electricity |  | Umweltbundesamt -Federal Environment Agency | Energy Efficiency | https://cprc-clasp.ngo/index.php/policies/der-blaue-engel-data-shredders-de-uz-174 | https://produktinfo.blauer-engel.de/uploads/criteriafile/en/DE-UZ%20174-201801-en%20Criteria-2020-01-10.pdf
Der Blaue Engel - Energy Efficient Data Center Operation (DE-UZ 161) | Within the scope of these Basic Award Criteria, a data center is defined as follows: A data center is capable of securely, permanently and centrally processing large amounts of data over a long period of time. In the process, the data center shall still possess these capabilities even when individual capabilities are not being used e.g. operation over a long period of time. | Germany | Servers | Voluntary | Endorsement Label | Entered into force, New | 2019 |  | January 2020 | Electricity |  | Umweltbundesamt -Federal Environment Agency | Energy Efficiency | https://cprc-clasp.ngo/index.php/policies/der-blaue-engel-energy-efficient-data-center-operation-de-uz-161 | https://produktinfo.blauer-engel.de/uploads/criteriafile/en/DE-UZ%20161-201901-en%20Criteria-2019-03-21.pdf
Energy Saving Trust Endorsed Products | insulation | United Kingdom | Insulations | Voluntary | Endorsement Label | Entered into force, New | 2015 |  | August 2019 | Other | 10 CFR 430 Subpart B | Energy Saving Trust | Energy Efficiency | https://cprc-clasp.ngo/index.php/policies/energy-saving-trust-endorsed-products | https://energysavingtrust.org.uk/business/energy-efficiency/products-technology/
Energy Saving Trust Endorsed Products | Windows | United Kingdom | Windows | Voluntary | Endorsement Label | Entered into force, New | 2015 |  | August 2019 | Other | 10 CFR 430 Subpart B | Energy Saving Trust | Energy Efficiency | https://cprc-clasp.ngo/index.php/policies/energy-saving-trust-endorsed-products-0 | https://energysavingtrust.org.uk/business/energy-efficiency/products-technology/
Energy Saving Trust Endorsed Products | Natural gas and LPG boilers | United Kingdom | Boilers and Furnaces | Voluntary | Endorsement Label | Entered into force, New | 2015 |  | August 2019 | Gas, Oil | 10 CFR 430 Subpart B | Energy Saving Trust | Energy Efficiency | https://cprc-clasp.ngo/index.php/policies/energy-saving-trust-endorsed-products-1 | https://energysavingtrust.org.uk/business/energy-efficiency/products-technology/
Energy Saving Trust Endorsed Products | Heating controls products | United Kingdom | Climate Controls | Voluntary | Endorsement Label | Entered into force, New | 2015 |  | August 2019 | Electricity |  | Energy Saving Trust | Energy Efficiency | https://cprc-clasp.ngo/index.php/policies/energy-saving-trust-endorsed-products-2 | https://energysavingtrust.org.uk/business/energy-efficiency/products-technology/
Federal Law No. 261-FZ | A ban on the distribution; sale; and general use of inefficient lighting; such as 100-watt or higher incandescent lamps; starting on 1 January 2011; particularly in the government sector. | Russia | Non-Directional lamps | Voluntary | Minimum Performance Standard | Entered into force, New | 2011 |  | August 2018 | Electricity |  | Russian Energy Agency | Energy Efficiency | https://cprc-clasp.ngo/index.php/policies/federal-law-no-261-fz | http://www.consultant.ru/document/cons_doc_LAW_93978/b9d6a867f79696c8920c74897c45bc450483c39f/
GOST 10280-83 Vacuum electric cleaners for household - General specifications | This policy covers household vacuum cleaners with dry filters intended for cleaning of premises, clothes, carpets and furniture. | Russia | Vacuum Cleaners | Voluntary | Minimum Performance Standard | Entered into force, New | 1985 |  | August 2018 | Electricity | GOST 27570.6-87, art. 6.13 GOST 10280-83 | Russian Energy Agency | Energy Efficiency | https://cprc-clasp.ngo/index.php/policies/gost-10280-83-vacuum-electric-cleaners-household-general-specifications | https://internet-law.ru/gosts/gost/21212/
GOST 14919-83 Household electric cooking ranges, cooking plates, and cooking ovens - General specifications | This policy covers household electric cooking ranges, cooking plates, and cooking ovens. | Russia | Cooktops or Hobs | Voluntary | Minimum Performance Standard | Entered into force, New | 1984 |  | August 2018 | Electricity | GOST 14919-83 | Russian Energy Agency | Energy Efficiency | https://cprc-clasp.ngo/index.php/policies/gost-14919-83-household-electric-cooking-ranges-cooking-plates-and-cooking-ovens-general | https://internet-law.ru/gosts/gost/7652/
GOST 16325-88 General-purpose digital computers - General technical requirements | This standard establishes requirements for stationary computers of general purpose, designed to operate both autonomously and in data processing systems. | Russia | Computers | Voluntary | Minimum Performance Standard | Entered into force, New | 1989 |  | June 2021 | Electricity |  | Russian Energy Agency | Energy Efficiency | https://cprc-clasp.ngo/index.php/policies/gost-16325-88-general-purpose-digital-computers-general-technical-requirements | http://internet-law.ru/gosts/gost/19657/
GOST 21776-87 Printers - General specifications | This policy covers printers. | Russia | Imaging Equipment | Voluntary | Minimum Performance Standard | Entered into force, New | 1989 |  | August 2018 | Electricity |  | Russian Energy Agency | Energy Efficiency | https://cprc-clasp.ngo/index.php/policies/gost-21776-87-printers-general-specifications | http://www.internet-law.ru/gosts/gost/38829/
GOST 23110-84 Household electric water heaters - General specifications | This policy covers accumulation-type water heaters intended for water heating below boiling point. Does not apply to instantaneous flow water heaters. | Russia | Storage Water Heaters | Voluntary | Minimum Performance Standard | Entered into force, New | 1984 |  | August 2018 | Electricity | GOST 27570.18-90 and 6 of GOST 23110-84 | Russian Energy Agency | Energy Efficiency | https://cprc-clasp.ngo/index.php/policies/gost-23110-84-household-electric-water-heaters-general-specifications | https://internet-law.ru/gosts/gost/12767/
GOST 24388-88 Domestic sound frequency signal amplifiers - General specifications | This policy covers domestic sound frequency signal amplifiers. | Russia | Home Theater Equipment | Voluntary | Minimum Performance Standard | Entered into force, New | 1990 |  | August 2018 | Electricity |  | Russian Energy Agency | Energy Efficiency | https://cprc-clasp.ngo/index.php/policies/gost-24388-88-domestic-sound-frequency-signal-amplifiers-general-specifications | http://docs.cntd.ru/document/1200016457
GOST 24593-87 Graphic input devices for electronic computers - General specifications | This policy covers graphic input devices for electronic computers. | Russia | Imaging Equipment | Voluntary | Minimum Performance Standard | Entered into force, New | 1989 |  | August 2018 | Electricity |  | Russian Energy Agency | Energy Efficiency | https://cprc-clasp.ngo/index.php/policies/gost-24593-87-graphic-input-devices-electronic-computers-general-specifications | http://internet-law.ru/gosts/gost/11933/
GOST 25178-82 Electric hand dryers - General specifications | This standard applies to electric hand dryers intended for use in public establishments and places, as well as for individual use. | Russia | Hand Dryers | Voluntary | Minimum Performance Standard | Entered into force, New | 1983 |  | August 2018 | Electricity | art 5.3 of GOST 25178-82 | Russian Energy Agency | Energy Efficiency | https://cprc-clasp.ngo/index.php/policies/gost-25178-82-electric-hand-dryers-general-specifications | https://internet-law.ru/gosts/gost/29859/
GOST 26287-84 Household electric pumps - General specifications | This policy covers gas-fired air heaters with forced convection for heating rooms not exceeding a net heat input of 100 kW. | Russia | Boilers and Furnaces | Voluntary | Minimum Performance Standard | Entered into force, New | 2011 |  | August 2018 | Gas |  | Russian Energy Agency | Energy Efficiency | https://cprc-clasp.ngo/index.php/policies/gost-26287-84-household-electric-pumps-general-specifications | https://internet-law.ru/gosts/gost/12841/
GOST 27201-87 Personal electronic computers - Types, main parameters, general technical requirements | This standard applies to personal electronic computers used as a means of mass automation (mainly to create automated workplaces) in social and industrial spheres of activity in various areas of the national economy and intended for users who do not have special knowledge in the field of computer technology and programming. | Russia | Computers | Voluntary | Minimum Performance Standard | Entered into force, New | 1987 |  | June 2021 | Electricity |  | Russian Energy Agency | Energy Efficiency | https://cprc-clasp.ngo/index.php/policies/gost-27201-87-personal-electronic-computers-types-main-parameters-general-technical | https://internet-law.ru/gosts/gost/19749/
GOST 27454-87 Household electric dishwashers - Perfomance characteristics and basic dimensions | This policy covers household dishwashers intended for washing, rinsing, drying, and storage of kitchenware and cutlery. | Russia | Dishwashers | Voluntary | Minimum Performance Standard | Entered into force, New | 1987 |  | August 2018 | Electricity |  | Russian Energy Agency | Energy Efficiency | https://cprc-clasp.ngo/index.php/policies/gost-27454-87-household-electric-dishwashers-perfomance-characteristics-and-basic | https://internet-law.ru/gosts/gost/38812/
GOST 53635-2009 Gas-fired air heaters with forced convection for firing (heating) rooms not exceeding a net heat input of 100 kW - General technical requirements and test methods | This standard applies to household electric pumps intended for supplying water in domestic conditions. | Russia | Pump Systems | Voluntary | Minimum Performance Standard | Entered into force, New | 1986 |  | August 2018 | Electricity |  | Russian Energy Agency | Energy Efficiency | https://cprc-clasp.ngo/index.php/policies/gost-53635-2009-gas-fired-air-heaters-forced-convection-firing-heating-rooms-not-exceeding | https://internet-law.ru/gosts/gost/50178/
GOST 7402-84 Electric fans for domestic use - General specifications | This standard applies to electric fans driven by an electric motor and a speed controller for domestic and similar applications, manufactured for the needs of the national economy and export to countries with temperate and tropical climates, and specifies the dimensions, norms, rules, requirements and test methods. The standard does not apply to fans designed: for use in locations with special conditions, such as an explosive or corrosive atmosphere; for radiators, refrigerators and air conditioning units; for cooling special heating appliances (cookers, electric ovens, hoods, microwave kitchen appliances); for work on ships and jet fans. | Russia | Window Fans | Voluntary | Minimum Performance Standard | Entered into force, New | 1986 |  | August 2018 | Electricity | Art 6.5 of GOST 7402-84 | Russian Energy Agency | Energy Efficiency | https://cprc-clasp.ngo/index.php/policies/gost-7402-84-electric-fans-domestic-use-general-specifications | https://internet-law.ru/gosts/gost/12848/
GOST 8051-83 Domestic washing machines - Specifications | This standard applies to household washing machines of versions UHL 4.2 or 04.2, in which washing is carried out by mechanical stirring of the laundry in a detergent solution with a rotating paddle disk or drum. | Russia | Washing Machines | Voluntary | Minimum Performance Standard | Entered into force, New | 1984 |  | August 2018 | Electricity | Art 6.3 of GOST 8051-83 | Federal Agency on Technical Regulating and Metrology | Energy Efficiency | https://cprc-clasp.ngo/index.php/policies/gost-8051-83-domestic-washing-machines-specifications | https://internet-law.ru/gosts/gost/21307/
Ministry of Industry and Trade Decree N 1324 | Low-pressure lamps | Russia | Non-Directional lamps | Voluntary | Comparative Label | Entered into force, New | 2011 |  | August 2018 | Electricity |  | Federal Agency on Technical Regulating and Metrology | Energy Efficiency | https://cprc-clasp.ngo/index.php/policies/ministry-industry-and-trade-decree-n-1324 | http://www.consultant.ru/document/cons_doc_LAW_109983/c3f92e3c0a2fd053673311fdef9e3ee11b1609f9/
Ministry of Industry and Trade Decree N 769 | Electric water heaters accumulative; Household Electric boilers | Russia | Imaging Equipment, Televisions, Displays, Ovens, Microwaves, Dishwashers, Washer and Dryers, Non-Directional lamps, Elevators, Boilers and Furnaces, Room ACs - Stationary ACs, Instantaneous Water Heaters, Storage Water Heaters, Refrigerators-Freezers, Freezers-only | Voluntary | Comparative Label | Entered into force, New | 2012 |  | August 2018 | Electricity, Gas | GOST 21766-87, GOST 21552-84 | Ministry of Industry and Trade of the Russian Federation | Energy Efficiency | https://cprc-clasp.ngo/index.php/policies/ministry-industry-and-trade-decree-n-769 | http://www.consultant.ru/document/cons_doc_LAW_109983/c3f92e3c0a2fd053673311fdef9e3ee11b1609f9/
Nordic Ecolabel 003 White Goods | This product group covers electric, mains powered dishwashers within the scope of EU Ecodesign Regulation 1016-2010-EC and Energy Labelling Regulation 1059-2010-EC. | Sweden | Dishwashers | Voluntary | Endorsement Label | Entered into force, New | 2014 |  | October 2015 | Electricity |  | Ecolabelling Sweden | Energy Efficiency | https://cprc-clasp.ngo/index.php/policies/nordic-ecolabel-003-white-goods | http://www.svanen.se/en/Criteria/Nordic-Ecolabel-criteria/Criteria/?productGroupID=2
Nordic Ecolabel 003 White Goods | This product group covers electric, mains powered washing machines within the scope of EU Ecodesign Regulation 1015-2010-EC and Energy Labelling Regulation 1061-2010-EC. | Sweden | Clothes Dryers, Washing Machines | Voluntary | Endorsement Label | Entered into force, New | 2014 |  | October 2015 | Electricity, Gas |  | Ecolabelling Sweden | Energy Efficiency | https://cprc-clasp.ngo/index.php/policies/nordic-ecolabel-003-white-goods-0 | http://www.svanen.se/en/Criteria/Nordic-Ecolabel-criteria/Criteria/?productGroupID=2
Nordic Ecolabel 003 White Goods | This product group covers electric, mains powered refrigerator and freezers within the scope of EU Ecodesign Regulation 643-2009-EC and Energy Labelling Regulation 1060-2010-EC. | Sweden | Refrigerators-Freezers, Freezers-only | Voluntary | Endorsement Label | Entered into force, New | 2014 |  | October 2015 | Electricity |  | Ecolabelling Sweden | Energy Efficiency | https://cprc-clasp.ngo/index.php/policies/nordic-ecolabel-003-white-goods-1 | http://www.svanen.se/en/Criteria/Nordic-Ecolabel-criteria/Criteria/?productGroupID=2
Nordic Ecolabel 040 Machines for Parks and Gardens | Working machines used for the care of parks and gardens, both privately and commercially, can be Nordic Ecolabelled. The following manual, electric and combustion engine driven machines can be awarded a Nordic Ecolabel: Lawnmowers; Lawn Trimmers and lawn edge trimmers; Brush cutters; Chainsaws; Leaf collectors and leaf blowers for professional use; Hedge trimmers; Compost shredders; Rotary cultivators; Riding lawn tractors and mowers; Snow blowers. Only machines with a nominal engine rating of less than or equal to 19 kW can be Nordic Ecolabelled. Engine operated machines must also be covered by the EU's Machinery Directive: 2006-42-EC. Combustion engine operated machines include air-cooled or liquid-cooled two stroke or four-stroke engines. Petrol, diesel, ethanol or other renewable fuels may be used. The engine shall be new and adapted to the fuel types for which it is intended. Electrically powered machines may be corded or battery or solar cell operated. The product group machines for parks and gardens does not include agricultural or forestry tractors, nor terrain vehicles, i.e. All Terrain Vehicles. | Sweden | Outdoor Tools & Equipment | Voluntary | Endorsement Label | Entered into force, New | 2014 |  | October 2015 | Electricity, Oil | ISO 8178, CEC RF-08-A-85 | Ecolabelling Sweden | Energy Efficiency | https://cprc-clasp.ngo/index.php/policies/nordic-ecolabel-040-machines-parks-and-gardens | http://www.svanen.se/en/Criteria/Nordic-Ecolabel-criteria/Criteria/?productGroupID=21
Nordic Ecolabel 048 Computers | Nordic Ecolabel 048 Computers | Sweden | Computers, Displays | Voluntary | Endorsement Label | Entered into force, New | 2015 |  | October 2015 | Electricity | ENERGY STAR Computer Program Requirements Version 6 | Ecolabelling Sweden | Energy Efficiency | https://cprc-clasp.ngo/index.php/policies/nordic-ecolabel-048-computers | http://www.svanen.se/en/Criteria/Nordic-Ecolabel-criteria/Criteria/?productGroupID=25
Nordic Ecolabel 059 Heat Pumps | 1. For heating water up to 70 kW: | Sweden | Heat Pumps, Boilers and Furnaces | Voluntary | Endorsement Label | Entered into force, New | 2014 |  | October 2015 | Electricity | EN 14511 | Ecolabelling Sweden | Energy Efficiency | https://cprc-clasp.ngo/index.php/policies/nordic-ecolabel-059-heat-pumps | http://www.svanen.se/en/Criteria/Nordic-Ecolabel-criteria/Criteria/?productGroupID=31
Nordic Ecolabel 062 Windows and Exterior Doors | Nordic Ecolabelled products are windows and exterior doors between open and enclosed, constantly heated spaces, i.e. between an outdoor climate and an indoor climate. There are various other types of exterior doors that can be subject to various function requirements. | Sweden | Doors, Windows | Voluntary | Endorsement Label | Entered into force, New | 2014 |  | October 2015 | Other | EN 14351-1 | Ecolabelling Sweden | Energy Efficiency | https://cprc-clasp.ngo/index.php/policies/nordic-ecolabel-062-windows-and-exterior-doors | http://www.svanen.se/en/Criteria/Nordic-Ecolabel-criteria/Criteria/?productGroupID=33
Nordic Ecolabel 071 TV and Projector | In order to be awarded the Nordic Ecolabel the product must fall within product categories listed here: Televisions-sets¦TV-sets; Projectors | Sweden | Televisions, Projectors | Voluntary | Endorsement Label | Entered into force, New | 2015 |  | October 2015 | Electricity | IEC 62087, ver. 2 | Ecolabelling Sweden | Energy Efficiency | https://cprc-clasp.ngo/index.php/policies/nordic-ecolabel-071-tv-and-projector | https://www.svanen.se/en/how-to-apply/criteria-application/tv-and-projectors-071/
Quality standards for stand-alone renewable energy products with power ratings less than or equal to 350 W | Standalone off-grid solar products (pico-PV and SHS kits) up to 350 Wp. The source links to a publication from ACE-TAF stating that that the standard was adopted in 2020. | Sierra Leone | Solar Energy Kits | Mandatory | Quality Standard | Entered into force, New | 2020 |  | June 2021 | Solar | IEC TS 62257-9-5 | Sierra Leone Standards Bureau (SLSB) | Energy Efficiency, Off-Grid | https://cprc-clasp.ngo/index.php/policies/quality-standards-stand-alone-renewable-energy-products-power-ratings-less-or-equal-350-w | https://sun-connect-news.org/fileadmin/DATEIEN/Dateien/New/Stand-Alone-Solar-SAS-Market-Update-Sierra-Leone.pdf
Resolution of the Cabinet of Ministers of Ukraine No 702 of 7 August 2013: On approval of technical regulations on energy labelling | This resolution applies to household washing machines of domestic and foreign make, including those intended for professional use, placed on the market in the territory of Ukraine, particularly: new electric mains-operated household washing machines; household washing machines that can also be powered by batteries; built-in household washing machines. | Ukraine | Washer and Dryers, Washing Machines, Wine Chillers, Refrigerators-Freezers, Freezers-only | Voluntary | Comparative Label | Entered into force, New | 2014 |  | October 2015 | Electricity |  | State Agency on Energy Efficiency and Energy Saving of Ukraine | Energy Efficiency | https://cprc-clasp.ngo/index.php/policies/resolution-cabinet-ministers-ukraine-no-702-7-august-2013-approval-technical-regulations | http://zakon2.rada.gov.ua/laws/show/702-2013-%D0%BF/page
Swiss Federal Office of Energy Voluntary Window Energy Label | The energy label provides information on the energy efficiency of windows during the winter. | Switzerland | Windows | Voluntary | Comparative Label | Entered into force, New | 2015 |  | November 2020 | Other |  | Swiss Federal Office of Energy | Energy Efficiency | https://cprc-clasp.ngo/index.php/policies/swiss-federal-office-energy-voluntary-window-energy-label | http://www.bfe.admin.ch/energie/00588/00589/00644/index.html?lang=it&msg-id=56073
The Ecodesign for Energy-Related Products and Energy Information (Lighting Products) Regulations 2021 | This regulation applies to light sources placed on the market, with or without integrated control gears, and includes light sources placed on the market in a containing product. | United Kingdom | Non-Directional lamps, Directional Lamps, Lighting Controls | Mandatory | Comparative Label | Entered into force, New | 2021 |  | October 2023 | Electricity |  |  | Energy Efficiency | https://cprc-clasp.ngo/index.php/policies/ecodesign-energy-related-products-and-energy-information-lighting-products-regulations-0 | https://www.legislation.gov.uk/uksi/2021/1095/part/2/chapter/3/made
The Ecodesign for Energy-Related Products and Energy Information (Lighting Products) Regulations 2021 | In these Regulations “light source” means, an electricallyU operated product— (a) intended to emit light; or (b) in the case of a non-incandescent light source, intended to be possibly tuned to emit light; or (c) intended to do both (a) and (b); This Policy is under development by the UK government with public consultation having taken place in 2023. | United Kingdom | Non-Directional lamps, Directional Lamps, Lighting Controls | Mandatory | Minimum Performance Standard | Entered into force, New | 2021 |  | October 2023 | Electricity |  |  | Energy Efficiency | https://cprc-clasp.ngo/index.php/policies/ecodesign-energy-related-products-and-energy-information-lighting-products-regulations | https://www.legislation.gov.uk/uksi/2021/1095/contents/made
The Ecodesign for Energy-Related Products and Energy Information Regulations 2021 (UK regulation): Electronic Displays including Televisions | This policy applies to electronic displays, including televisions, monitors, and digital signage displays. | United Kingdom | Televisions, Projectors, Displays | Mandatory | Minimum Performance Standard | Entered into force, New | 2021 |  | October 2023 | Electricity |  |  | Energy Efficiency | https://cprc-clasp.ngo/index.php/policies/ecodesign-energy-related-products-and-energy-information-regulations-2021-uk-regulation | https://www.legislation.gov.uk/uksi/2021/745/contents/made
The Ecodesign for Energy-Related Products and Energy Information Regulations 2021: Electric Motors and Variable Speed Drives | This Policy applies to: (a) induction electric motors without brushes, commutators, slip rings or electrical connections to the rotor, which are rated for operation on a 50 Hz, 60 Hz or 50/60 Hz sinusoidal voltage and— (i) have two, four, six or eight poles; (ii) have a rated voltage (“UN”) above 50 V and up to and including 1,000 V; (iii) have a rated power output (“PN”) from 0.12 kilowatts (kW) up to and including 1,000 kW; (iv) are rated on the basis of continuous duty operation; and (v) are rated for direct on-line operation; (b) variable speed drives with 3 phase input which: (i) are rated for operating with a motor falling within sub-paragraph (a), within the 0.12 kW-1,000 kW motor rated output range; (ii) have a rated voltage above 100 V and up to and including 1,000 V AC; and (iii) have only one AC voltage output. | United Kingdom | Variable Speed Drives | Mandatory | Minimum Performance Standard | Entered into force, New | 2021 |  | October 2023 | Electricity |  |  | Energy Efficiency, Industrial Sector | https://cprc-clasp.ngo/index.php/policies/ecodesign-energy-related-products-and-energy-information-regulations-2021-electric-motors | https://www.legislation.gov.uk/uksi/2021/745/contents/made
The Ecodesign for Energy-Related Products and Energy Information Regulations 2021: Household Dishwashers | (1) Subject to paragraph (2), this Chapter applies to electric mains-operated household dishwashers, including— (a) built-in dishwashers; and (b) dishwashers that can also be powered by batteries. (2) Nothing in this Chapter applies to— (a) dishwashers in the scope of the Supply of Machinery (Safety) Regulations 2008(1); (b) battery-operated household dishwashers that can be connected to the mains through an AC/DC converter purchased separately. | United Kingdom | Dishwashers | Mandatory | Minimum Performance Standard | Entered into force, New | 2021 |  | October 2023 | Electricity |  |  | Energy Efficiency | https://cprc-clasp.ngo/index.php/policies/ecodesign-energy-related-products-and-energy-information-regulations-2021-household | https://www.legislation.gov.uk/uksi/2021/745/part/2/chapter/3/made
The Ecodesign for Energy-Related Products and Energy Information Regulations 2021: Refrigerating Appliances | This regulation applies to electric mains-operated refrigerating appliances with a total volume of— (a) more than 10 litres; and (b) less than or equal to 1,500 litres. | United Kingdom | Wine Chillers, Refrigerators-Freezers, Freezers-only | Mandatory | Minimum Performance Standard | Entered into force, New | 2021 |  | October 2023 | Electricity |  |  | Energy Efficiency | https://cprc-clasp.ngo/index.php/policies/ecodesign-energy-related-products-and-energy-information-regulations-2021-refrigerating | https://www.legislation.gov.uk/uksi/2021/745/part/2/chapter/5/made
The Ecodesign for Energy-Related Products and Energy Information Regulations 2021: Refrigerating appliances with a direct sales function | This regulation applies to electric mains-operated refrigerating appliances with a direct sales function, including appliances sold for refrigeration of items other than foodstuffs. | United Kingdom | Refrigerated Vending Machines | Mandatory | Minimum Performance Standard | Entered into force, New | 2021 |  | October 2023 | Electricity |  |  | Energy Efficiency, Industrial Sector | https://cprc-clasp.ngo/index.php/policies/ecodesign-energy-related-products-and-energy-information-regulations-2021-refrigerating-0 | https://www.legislation.gov.uk/uksi/2021/745/part/2/chapter/2/made
The Ecodesign for Energy-Related Products and Energy Information Regulations 2021: Washing Machines and Washer-Dryers | Applies to electric mains-operated household washing machines and household washer-dryers, including— (a) built-in washing machines and washer-dryers; and (b) machines that can also be powered by batteries. | United Kingdom | Washer and Dryers, Washing Machines | Mandatory | Minimum Performance Standard | Entered into force, New | 2021 |  | October 2023 | Electricity |  |  | Energy Efficiency | https://cprc-clasp.ngo/index.php/policies/ecodesign-energy-related-products-and-energy-information-regulations-2021-washing-machines | https://www.legislation.gov.uk/uksi/2021/745/part/2/chapter/4/made
The Ecodesign for Energy-Related Products and Energy Information Regulations 2021: Welding Equipment | This regulation applies to welding equipment using one or more of the following welding processes— (a) flux cored arc welding; (b) manual metal arc welding; (c) metal active gas and metal inert gas welding; (d) plasma arc cutting; (e) self-shielded flux-cored welding; (f) shielded metal arc welding; (g) tungsten inert gas welding. | United Kingdom | Other | Mandatory | Minimum Performance Standard | Entered into force, New | 2021 |  | October 2023 | Electricity, Gas |  |  | Energy Efficiency, Industrial Sector | https://cprc-clasp.ngo/index.php/policies/ecodesign-energy-related-products-and-energy-information-regulations-2021-welding | https://www.legislation.gov.uk/uksi/2021/745/contents/made
Voluntary ecodesign scheme for games consoles | Companies active in the games consoles market have proposed a voluntary agreement laying down specific ecodesign requirements for games consoles models placed on the EU market, which use more than 20 Watts in active game mode. The voluntary scheme was agreed by the signatories in April 2014. Under the agreement, each signatory undertakes that at least 90 % of all games consoles that they place on the market would comply with the applicable minimum energy efficiency requirements. The agreement includes requirements on auto power down settings, limits on energy use in standby (0.5 W), navigation (40 W), and media streaming modes (50 W), and some product information requirements. | European Union | Other-Electronics | Voluntary | Minimum Performance Standard | Entered into force, New | 2014 |  | September 2023 | Electricity |  |  | Energy Efficiency | https://cprc-clasp.ngo/index.php/policies/voluntary-ecodesign-scheme-games-consoles | https://eur-lex.europa.eu/legal-content/EN/TXT/?qid=1432808656922&uri=CELEX%3A52015DC0178
Voluntary ecodesign scheme for imaging equipment | The voluntary agreement concluded by the industry lays down specific ecodesign requirements for imaging equipment placed on the EU market. The products covered by the agreement are also subject to the ENERGY STAR voluntary energy labelling programme, which lays down energy labelling requirements for different office equipment, including imaging equipment. As required by the Ecodesign Directive, the signatories to this voluntary scheme represent a large majority of the relevant economic sector. Under the agreement, each signatory undertook that at least 90 % of all imaging equipment models it places on the market would comply with the minimum efficiency requirements in terms of TEC (typical energy consumption) and OM (operational mode). Furthermore, all printing products should offer the ‘N-up printing’ capability as a standard feature and should comply with the requirements for cartridges (e.g. the design should not prevent the reuse/recycling and use of cartridges of other producers). All new products should also comply with the requirements for recycling (e.g. easy disassembly and marking of plastics). Finally, the signatories undertook to comply with the specific information requirements (e.g. information on resource and energy efficiency). | Europe, European Union | Imaging Equipment | Voluntary | Minimum Performance Standard | Entered into force, New | 2013 |  | September 2023 | Electricity |  |  | Energy Efficiency | https://cprc-clasp.ngo/index.php/policies/voluntary-ecodesign-scheme-imaging-equipment | https://eur-lex.europa.eu/legal-content/EN/TXT/?uri=CELEX%3A52013DC0023