## Policy Search
Policy | Description | Geography | Products Type | Policy Approach | Policy Instrument | Policy Status | Adopted | Revised | Updated by CLASP | Fuel Types | Test Method Applied | Responsible Agency | Related Topics | Permalink | Source
Energy labelling and MEPS for Swimming Pool Pumps | This Standard specifies the energy information disclosure, energy labelling and MEPS requirements for swimming pool pump-units. The rating scale for pump units is from 1 to 10. Every star on the label represents a 25% improvement in efficiency, so a 7 star pump will be up to 25% more energy efficient than a 6 star pump, and an 8 star pump will be up to 43% more efficient than a 6 star pump. Many pump-units also report noise levels on the label. | Australia | Pool Pumps | Mandatory | Comparative Label, Minimum Performance Standard | Entered into force, New | 2021 |  | December 2023 | Electricity | AS 5102.1-2009, AS 5102.2-2009 | Department of Climate Change and Energy Efficiency (DCCEE) | Energy Efficiency | https://cprc-clasp.ngo/index.php/policies/energy-labelling-and-meps-swimming-pool-pumps | https://www.legislation.gov.au/Series/F2022L00025
Federal Law No. 261-FZ | A ban on the distribution; sale; and general use of inefficient lighting; such as 100-watt or higher incandescent lamps; starting on 1 January 2011; particularly in the government sector. | Russia | Non-Directional lamps | Voluntary | Minimum Performance Standard | Entered into force, New | 2011 |  | August 2018 | Electricity |  | Russian Energy Agency | Energy Efficiency | https://cprc-clasp.ngo/index.php/policies/federal-law-no-261-fz | http://www.consultant.ru/document/cons_doc_LAW_93978/b9d6a867f79696c8920c74897c45bc450483c39f/
GOST 10280-83 Vacuum electric cleaners for household - General specifications | This policy covers household vacuum cleaners with dry filters intended for cleaning of premises, clothes, carpets and furniture. | Russia | Vacuum Cleaners | Voluntary | Minimum Performance Standard | Entered into force, New | 1985 |  | August 2018 | Electricity | GOST 27570.6-87, art. 6.13 GOST 10280-83 | Russian Energy Agency | Energy Efficiency | https://cprc-clasp.ngo/index.php/policies/gost-10280-83-vacuum-electric-cleaners-household-general-specifications | https://internet-law.ru/gosts/gost/21212/
GOST 14919-83 Household electric cooking ranges, cooking plates, and cooking ovens - General specifications | This policy covers household electric cooking ranges, cooking plates, and cooking ovens. | Russia | Cooktops or Hobs | Voluntary | Minimum Performance Standard | Entered into force, New | 1984 |  | August 2018 | Electricity | GOST 14919-83 | Russian Energy Agency | Energy Efficiency | https://cprc-clasp.ngo/index.php/policies/gost-14919-83-household-electric-cooking-ranges-cooking-plates-and-cooking-ovens-general | https://internet-law.ru/gosts/gost/7652/
GOST 16325-88 General-purpose digital computers - General technical requirements | This standard establishes requirements for stationary computers of general purpose, designed to operate both autonomously and in data processing systems. | Russia | Computers | Voluntary | Minimum Performance Standard | Entered into force, New | 1989 |  | June 2021 | Electricity |  | Russian Energy Agency | Energy Efficiency | https://cprc-clasp.ngo/index.php/policies/gost-16325-88-general-purpose-digital-computers-general-technical-requirements | http://internet-law.ru/gosts/gost/19657/
GOST 21776-87 Printers - General specifications | This policy covers printers. | Russia | Imaging Equipment | Voluntary | Minimum Performance Standard | Entered into force, New | 1989 |  | August 2018 | Electricity |  | Russian Energy Agency | Energy Efficiency | https://cprc-clasp.ngo/index.php/policies/gost-21776-87-printers-general-specifications | http://www.internet-law.ru/gosts/gost/38829/
GOST 23110-84 Household electric water heaters - General specifications | This policy covers accumulation-type water heaters intended for water heating below boiling point. Does not apply to instantaneous flow water heaters. | Russia | Storage Water Heaters | Voluntary | Minimum Performance Standard | Entered into force, New | 1984 |  | August 2018 | Electricity | GOST 27570.18-90 and 6 of GOST 23110-84 | Russian Energy Agency | Energy Efficiency | https://cprc-clasp.ngo/index.php/policies/gost-23110-84-household-electric-water-heaters-general-specifications | https://internet-law.ru/gosts/gost/12767/
GOST 24388-88 Domestic sound frequency signal amplifiers - General specifications | This policy covers domestic sound frequency signal amplifiers. | Russia | Home Theater Equipment | Voluntary | Minimum Performance Standard | Entered into force, New | 1990 |  | August 2018 | Electricity |  | Russian Energy Agency | Energy Efficiency | https://cprc-clasp.ngo/index.php/policies/gost-24388-88-domestic-sound-frequency-signal-amplifiers-general-specifications | http://docs.cntd.ru/document/1200016457
GOST 24593-87 Graphic input devices for electronic computers - General specifications | This policy covers graphic input devices for electronic computers. | Russia | Imaging Equipment | Voluntary | Minimum Performance Standard | Entered into force, New | 1989 |  | August 2018 | Electricity |  | Russian Energy Agency | Energy Efficiency | https://cprc-clasp.ngo/index.php/policies/gost-24593-87-graphic-input-devices-electronic-computers-general-specifications | http://internet-law.ru/gosts/gost/11933/
GOST 25178-82 Electric hand dryers - General specifications | This standard applies to electric hand dryers intended for use in public establishments and places, as well as for individual use. | Russia | Hand Dryers | Voluntary | Minimum Performance Standard | Entered into force, New | 1983 |  | August 2018 | Electricity | art 5.3 of GOST 25178-82 | Russian Energy Agency | Energy Efficiency | https://cprc-clasp.ngo/index.php/policies/gost-25178-82-electric-hand-dryers-general-specifications | https://internet-law.ru/gosts/gost/29859/
GOST 26287-84 Household electric pumps - General specifications | This policy covers gas-fired air heaters with forced convection for heating rooms not exceeding a net heat input of 100 kW. | Russia | Boilers and Furnaces | Voluntary | Minimum Performance Standard | Entered into force, New | 2011 |  | August 2018 | Gas |  | Russian Energy Agency | Energy Efficiency | https://cprc-clasp.ngo/index.php/policies/gost-26287-84-household-electric-pumps-general-specifications | https://internet-law.ru/gosts/gost/12841/
GOST 27201-87 Personal electronic computers - Types, main parameters, general technical requirements | This standard applies to personal electronic computers used as a means of mass automation (mainly to create automated workplaces) in social and industrial spheres of activity in various areas of the national economy and intended for users who do not have special knowledge in the field of computer technology and programming. | Russia | Computers | Voluntary | Minimum Performance Standard | Entered into force, New | 1987 |  | June 2021 | Electricity |  | Russian Energy Agency | Energy Efficiency | https://cprc-clasp.ngo/index.php/policies/gost-27201-87-personal-electronic-computers-types-main-parameters-general-technical | https://internet-law.ru/gosts/gost/19749/
GOST 27454-87 Household electric dishwashers - Perfomance characteristics and basic dimensions | This policy covers household dishwashers intended for washing, rinsing, drying, and storage of kitchenware and cutlery. | Russia | Dishwashers | Voluntary | Minimum Performance Standard | Entered into force, New | 1987 |  | August 2018 | Electricity |  | Russian Energy Agency | Energy Efficiency | https://cprc-clasp.ngo/index.php/policies/gost-27454-87-household-electric-dishwashers-perfomance-characteristics-and-basic | https://internet-law.ru/gosts/gost/38812/
GOST 53635-2009 Gas-fired air heaters with forced convection for firing (heating) rooms not exceeding a net heat input of 100 kW - General technical requirements and test methods | This standard applies to household electric pumps intended for supplying water in domestic conditions. | Russia | Pump Systems | Voluntary | Minimum Performance Standard | Entered into force, New | 1986 |  | August 2018 | Electricity |  | Russian Energy Agency | Energy Efficiency | https://cprc-clasp.ngo/index.php/policies/gost-53635-2009-gas-fired-air-heaters-forced-convection-firing-heating-rooms-not-exceeding | https://internet-law.ru/gosts/gost/50178/
GOST 7402-84 Electric fans for domestic use - General specifications | This standard applies to electric fans driven by an electric motor and a speed controller for domestic and similar applications, manufactured for the needs of the national economy and export to countries with temperate and tropical climates, and specifies the dimensions, norms, rules, requirements and test methods. The standard does not apply to fans designed: for use in locations with special conditions, such as an explosive or corrosive atmosphere; for radiators, refrigerators and air conditioning units; for cooling special heating appliances (cookers, electric ovens, hoods, microwave kitchen appliances); for work on ships and jet fans. | Russia | Window Fans | Voluntary | Minimum Performance Standard | Entered into force, New | 1986 |  | August 2018 | Electricity | Art 6.5 of GOST 7402-84 | Russian Energy Agency | Energy Efficiency | https://cprc-clasp.ngo/index.php/policies/gost-7402-84-electric-fans-domestic-use-general-specifications | https://internet-law.ru/gosts/gost/12848/
GOST 8051-83 Domestic washing machines - Specifications | This standard applies to household washing machines of versions UHL 4.2 or 04.2, in which washing is carried out by mechanical stirring of the laundry in a detergent solution with a rotating paddle disk or drum. | Russia | Washing Machines | Voluntary | Minimum Performance Standard | Entered into force, New | 1984 |  | August 2018 | Electricity | Art 6.3 of GOST 8051-83 | Federal Agency on Technical Regulating and Metrology | Energy Efficiency | https://cprc-clasp.ngo/index.php/policies/gost-8051-83-domestic-washing-machines-specifications | https://internet-law.ru/gosts/gost/21307/
Greenhouse and Energy Minimum Standards (Air Conditioners above 65kW) Determination) 2022 | The products covered by this Determination are air‑to‑air single-phase and three-phase: air conditioners; and multi‑split outdoor units (whether or not supplied or offered for supply as part of a multi‑split system); and single‑split outdoor units that have a rated standard cooling full capacity, or for heating only products, a rated standard heating full capacity, of more than 65kW. Air conditioners that have a rated standard cooling full capacity, or for heating only products, a rated standard heating full capacity, of 65kW or less are covered by the Air Conditioners up to 65kW Determination. This policy covers product classes 24-27. | Australia | Room ACs - Stationary ACs, Packaged Terminals | Mandatory | Minimum Performance Standard | Entered into force, New | 2022 |  | July 2025 | Electricity |  | Department of Climate Change and Energy Efficiency (DCCEE) | Energy Efficiency | https://cprc-clasp.ngo/index.php/policies/greenhouse-and-energy-minimum-standards-air-conditioners-above-65kw-determination-2022 | https://www.legislation.gov.au/Series/F2022L00182
Greenhouse and Energy Minimum Standards (Close Control Air Conditioners) Determination 2012 | This standard specifies the MEPS for close control air conditioners (used where temperature and humidity are required to be monitored and maintained within narrow limits, for example, use in computer rooms, data processing units, telecommunications facilities and other industrial process areas) that fall in the scope of AS/NZS 4965.1. | Australia | Climate Controls | Mandatory | Minimum Performance Standard | Entered into force, New | 2012 |  | December 2023 | Electricity | AS/NZS 4965.1:2008 | Department of Climate Change and Energy Efficiency (DCCEE) | Energy Efficiency | https://cprc-clasp.ngo/index.php/policies/greenhouse-and-energy-minimum-standards-close-control-air-conditioners-determination-2012 | https://www.legislation.gov.au/Details/F2012L02124
Greenhouse and Energy Minimum Standards (Household Refrigerating Appliances) Determination 2019 | Refrigerators, freezers and refrigerator-freezers which intended for household or similar use and which: operate using the vapour compression cycle; and use mains electricity (230/240 Volts at 50 Hz) as the primary power source. | Australia | Refrigerators-Freezers, Freezers-only | Mandatory | Comparative Label, Minimum Performance Standard | Entered into force, New | 2019 |  | December 2023 | Electricity | AS/NZS 4474:2018 | Department of Climate Change and Energy Efficiency (DCCEE) | Energy Efficiency | https://cprc-clasp.ngo/index.php/policies/greenhouse-and-energy-minimum-standards-household-refrigerating-appliances-determination | https://www.legislation.gov.au/Series/F2019L01066
Ministry of Industry and Trade Decree N 1324 | Low-pressure lamps | Russia | Non-Directional lamps | Voluntary | Comparative Label | Entered into force, New | 2011 |  | August 2018 | Electricity |  | Federal Agency on Technical Regulating and Metrology | Energy Efficiency | https://cprc-clasp.ngo/index.php/policies/ministry-industry-and-trade-decree-n-1324 | http://www.consultant.ru/document/cons_doc_LAW_109983/c3f92e3c0a2fd053673311fdef9e3ee11b1609f9/
Ministry of Industry and Trade Decree N 769 | Electric water heaters accumulative; Household Electric boilers | Russia | Imaging Equipment, Televisions, Displays, Ovens, Microwaves, Dishwashers, Washer and Dryers, Non-Directional lamps, Elevators, Boilers and Furnaces, Room ACs - Stationary ACs, Instantaneous Water Heaters, Storage Water Heaters, Refrigerators-Freezers, Freezers-only | Voluntary | Comparative Label | Entered into force, New | 2012 |  | August 2018 | Electricity, Gas | GOST 21766-87, GOST 21552-84 | Ministry of Industry and Trade of the Russian Federation | Energy Efficiency | https://cprc-clasp.ngo/index.php/policies/ministry-industry-and-trade-decree-n-769 | http://www.consultant.ru/document/cons_doc_LAW_109983/c3f92e3c0a2fd053673311fdef9e3ee11b1609f9/