## Policy Search
Policy | Description | Geography | Products Type | Policy Approach | Policy Instrument | Policy Status | Adopted | Revised | Updated by CLASP | Fuel Types | Test Method Applied | Responsible Agency | Related Topics | Permalink | Source
135.K/EK.07/DJE/2022 MEPS for indoor LED lamps | This policy is applicable to self-ballasted LED lamps of types E40, E27, and E26 with a rated power of up to 60 W and a rated voltage of > 50 V AC up to 250 V AC. It stipulates a minimum luminous efficacy of 80 lumens per watt, in line with the 2023 ASEAN harmonization target. The regulations consist of five tiers or star levels, with efficiency increasing with the number of stars. One star - 80-90 lm/W Two star - >98-108 lm/W Three star - >108-119 lm/W Four star - >119 - 135 lm/W Five star - > 135 lm/W The policy also applies to self-ballasted LED tubes. It specifies a minimum luminous efficacy of 100 lumens per watt, and LED luminaires (street lighting, high bay, floodlight, etc) where the minimum luminous efficacy is set at 120 lumens per watt. The five tier star levels are not applicable for these products. | Indonesia | Streetlighting, Tubular Lamps, Non-Directional lamps, Directional Lamps | Mandatory | Comparative Label, Minimum Performance Standard | Entered into force, Revised | 2022 |  | July 2024 | Electricity | SNI IEC 62612:2016 | Ministry of Energy and Mineral Resources | Energy Efficiency | https://cprc-clasp.ngo/index.php/policies/135kek07dje2022-meps-indoor-led-lamps | https://united4efficiency.org/wp-content/uploads/2022/09/Ministerial-Decree-LED-MEPS-Indonesia_ENG.pdf
Draft MEPS for chillers | The document specifies the MEPS requirement for chillers | Indonesia | Refrigeration, Industrial Process Chillers | Not applicable | Minimum Performance Standard | Under development |  |  | October 2022 | Electricity |  | Directorate General of New and Renewable Energy, and Energy Conservation under … | Energy Efficiency | https://cprc-clasp.ngo/index.php/policies/draft-meps-chillers
Draft MEPS for electric motors | The document specifies the MEPS and labeling instructions for electric motors. | Indonesia | Variable Speed Drives | Not applicable | Comparative Label, Minimum Performance Standard | Under development |  |  | October 2022 | Electricity |  | Ministry of Energy and Mineral Resources | Energy Efficiency | https://cprc-clasp.ngo/index.php/policies/draft-meps-electric-motors-0 | https://www.jase-w.eccj.or.jp/indonesiaforum/pdf/10-05_hariyanto.pdf
Draft MEPS for RDCs | The document specifies the MEPS and energy labelling requirements for RDCs | Indonesia | Refrigerated Cabinets | Not applicable | Minimum Performance Standard | Under development |  |  | October 2022 | Electricity |  | Directorate General of New and Renewable Energy, and Energy Conservation under … | Energy Efficiency | https://cprc-clasp.ngo/index.php/policies/draft-meps-rdcs
Draft MEPS for televisions | The document specifies the MEPS and labeling instructions for televisions. | Indonesia | Televisions | Not applicable | Comparative Label, Minimum Performance Standard | Under development |  |  | October 2022 | Electricity | IEC 62301, IEC 62087, SNI 04 6958 - 2003 | Ministry of Energy and Mineral Resources | Energy Efficiency | https://cprc-clasp.ngo/index.php/policies/draft-meps-televisions | https://www.jase-w.eccj.or.jp/indonesiaforum/pdf/10-05_hariyanto.pdf
Draft MEPS for washing machines | The document specifies the MEPS and labeling instructions for washing machines. | Indonesia | Washing Machines | Not applicable | Comparative Label, Minimum Performance Standard | Under development |  |  | October 2022 | Electricity | SNI IEC 60311-2000 | Ministry of Energy and Mineral Resources | Energy Efficiency | https://cprc-clasp.ngo/index.php/policies/draft-meps-washing-machines-0 | https://www.jase-w.eccj.or.jp/indonesiaforum/pdf/10-05_hariyanto.pdf
Draft MEPS for water pumps | The document specifies the MEPS and labeling instructions for water pumps. | Indonesia | Pumps Other | Not applicable | Comparative Label, Minimum Performance Standard | Under development |  |  | October 2022 | Electricity |  | Ministry of Energy and Mineral Resources | Energy Efficiency | https://cprc-clasp.ngo/index.php/policies/draft-meps-water-pumps | https://www.jase-w.eccj.or.jp/indonesiaforum/pdf/10-05_hariyanto.pdf
ESDM Ministerial Decree No. 126.K/EK.06/DJE/2023 -- Refrigerated Display Case | This policy establishes the minimum performance standards and energy-saving label for refrigerated display case (RDC) which is a refrigerated cabinet used to display food or beverages, utilizing glass as a medium to highlight the products on display, with a capacity of 150 (one hundred fifty) to 300 (three hundred) liters. | Indonesia | Refrigerated Cabinets | Mandatory | Comparative Label, Minimum Performance Standard | Entered into force, New | 2023 |  | August 2025 | Electricity |  | Ministry of Energy and Mineral Resources | Energy Efficiency | https://cprc-clasp.ngo/index.php/policies/esdm-ministerial-decree-no-126kek06dje2023-refrigerated-display-case | https://simebtke.esdm.go.id/sinergi/assets/content/20250310092031_126K_SKEM_dan_LTHE_RDC.pdf
ESDM Ministerial Decree No. 134.K/EK.07/DJE/2023 -- Air Conditioning (Amendment) | This policy regulates minimum energy performance standards and labels for air conditioners that are single split, wall-mounted units with a maximum cooling capacity of 27,000 BTU/hour for both inverter and non-inverter types, with HS code 8415.10.10 or as subsequently amended. | Indonesia | Room ACs - Stationary ACs | Mandatory | Comparative Label, Minimum Performance Standard | Entered into force, Revised | 2015 | 2023 | August 2025 | Electricity |  | Directorate General of New, Renewable Energy and Energy Conservation, Ministry … | Energy Efficiency | https://cprc-clasp.ngo/index.php/policies/esdm-ministerial-decree-no-134kek07dje2023-air-conditioning-amendment | https://simebtke.esdm.go.id/sinergi/program_konservasi_energi/detail/1/regulasi-dan-standar-konservasi-energi
ESDM Ministerial Decree No. 162.K/EK.06/DJE/2023 -- Television | The policy regulates minimum energy performance standards and label for televisions of the liquid crystal display (LCD) type and light-emitting diode (LED) type, up to 55 inches in size | Indonesia | Televisions | Mandatory | Comparative Label, Minimum Performance Standard | Entered into force, New | 2023 |  | August 2025 | Electricity |  | Directorate General of New, Renewable Energy and Energy Conservation, Ministry … | Energy Efficiency | https://cprc-clasp.ngo/index.php/policies/esdm-ministerial-decree-no-162kek06dje2023-television | https://simebtke.esdm.go.id/sinergi/program_konservasi_energi/detail/1/regulasi-dan-standar-konservasi-energi
ESDM Ministerial Decree No. 20.K/EK.07/DJE.S/2024 -- LED Lamps | This policy regulates self-ballasted Light-Emitting Diode (LED) lamps with a rated power of up to 60 watts and a rated voltage of >50V up to 250V. The minimum energy performance standard for self-ballasted LED lamps is an energy efficiency of 80 lumens per watt. | Indonesia | Non-Directional lamps | Mandatory | Comparative Label, Minimum Performance Standard | Entered into force, Revised | 2022 | 2024 | August 2025 | Electricity |  | Directorate General of New, Renewable Energy and Energy Conservation, Ministry … | Energy Efficiency | https://cprc-clasp.ngo/index.php/policies/esdm-ministerial-decree-no-20kek07djes2024-led-lamps | https://simebtke.esdm.go.id/sinergi/program_konservasi_energi/detail/1/regulasi-dan-standar-konservasi-energi
ESDM Ministerial Decree No. 8.K/EK.07/DJE/2024 -- Refrigerators (Amendment) | This policy establishes MEPS and label for refrigerators that have a maximum capacity of 300 (three hundred) liters and a maximum electrical voltage of 250 (two hundred fifty) volts. | Indonesia | Refrigerators-Freezers | Mandatory | Comparative Label, Minimum Performance Standard | Entered into force, Revised |  | 2024 | August 2025 | Electricity |  | Directorate General of New, Renewable Energy and Energy Conservation, Ministry … | Energy Efficiency | https://cprc-clasp.ngo/index.php/policies/esdm-ministerial-decree-no-8kek07dje2024-refrigerators-amendment | https://simebtke.esdm.go.id/sinergi/program_konservasi_energi/detail/1/regulasi-dan-standar-konservasi-energi
ESDM Ministerial Decree No. 87.K/EK.01/MEM.E/2025 -- Drinking Water Dispensers | This policy establishes MEPS and label for water dispense, a standalone device equipped with a heating component to heat drinking water, or a standalone device equipped with a heating and/or cooling component that uses a heat pump or thermoelectric system to cool drinking water. It uses bottled water as the water source, with a bottle capacity of up to 20 (twenty) liters. MEPS and Label rating: | Indonesia | Water Coolers | Mandatory | Comparative Label, Minimum Performance Standard | Entered into force, New | 2025 |  | August 2025 | Electricity |  | Directorate General of New, Renewable Energy and Energy Conservation, Ministry … | Energy Efficiency | https://cprc-clasp.ngo/index.php/policies/esdm-ministerial-decree-no-87kek01meme2025-drinking-water-dispensers | https://simebtke.esdm.go.id/sinergi/program_konservasi_energi/detail/1/regulasi-dan-standar-konservasi-energi
Federal Law No. 261-FZ | A ban on the distribution; sale; and general use of inefficient lighting; such as 100-watt or higher incandescent lamps; starting on 1 January 2011; particularly in the government sector. | Russia | Non-Directional lamps | Voluntary | Minimum Performance Standard | Entered into force, New | 2011 |  | August 2018 | Electricity |  | Russian Energy Agency | Energy Efficiency | https://cprc-clasp.ngo/index.php/policies/federal-law-no-261-fz | http://www.consultant.ru/document/cons_doc_LAW_93978/b9d6a867f79696c8920c74897c45bc450483c39f/
GOST 10280-83 Vacuum electric cleaners for household - General specifications | This policy covers household vacuum cleaners with dry filters intended for cleaning of premises, clothes, carpets and furniture. | Russia | Vacuum Cleaners | Voluntary | Minimum Performance Standard | Entered into force, New | 1985 |  | August 2018 | Electricity | GOST 27570.6-87, art. 6.13 GOST 10280-83 | Russian Energy Agency | Energy Efficiency | https://cprc-clasp.ngo/index.php/policies/gost-10280-83-vacuum-electric-cleaners-household-general-specifications | https://internet-law.ru/gosts/gost/21212/
GOST 14919-83 Household electric cooking ranges, cooking plates, and cooking ovens - General specifications | This policy covers household electric cooking ranges, cooking plates, and cooking ovens. | Russia | Cooktops or Hobs | Voluntary | Minimum Performance Standard | Entered into force, New | 1984 |  | August 2018 | Electricity | GOST 14919-83 | Russian Energy Agency | Energy Efficiency | https://cprc-clasp.ngo/index.php/policies/gost-14919-83-household-electric-cooking-ranges-cooking-plates-and-cooking-ovens-general | https://internet-law.ru/gosts/gost/7652/
GOST 16317-87 Household electrical refrigerating appliances - General specifications | Applies to household electric compression and absorption refrigerators, household electric compression freezers, household electric compression refrigerators, and freezers for storage and/or freezing of food in domestic conditions. | Russia | Refrigerators-Freezers, Freezers-only | Voluntary | Minimum Performance Standard | Entered into force, Revised | 1987 | 1988 | August 2018 | Electricity |  | Russian Energy Agency | Energy Efficiency | https://cprc-clasp.ngo/index.php/policies/gost-16317-87-household-electrical-refrigerating-appliances-general-specifications | https://internet-law.ru/gosts/gost/19717/
GOST 16325-88 General-purpose digital computers - General technical requirements | This standard establishes requirements for stationary computers of general purpose, designed to operate both autonomously and in data processing systems. | Russia | Computers | Voluntary | Minimum Performance Standard | Entered into force, New | 1989 |  | June 2021 | Electricity |  | Russian Energy Agency | Energy Efficiency | https://cprc-clasp.ngo/index.php/policies/gost-16325-88-general-purpose-digital-computers-general-technical-requirements | http://internet-law.ru/gosts/gost/19657/
GOST 16617-87 Household electric heating appliances - General specifications | This policy covers household electric heating appliances. | Russia | Heat Pumps | Voluntary | Minimum Performance Standard | Entered into force, Revised | 1987 | 1988 | August 2018 | Electricity | Art 4.3 of GOST 16617-87 | Russian Energy Agency | Energy Efficiency | https://cprc-clasp.ngo/index.php/policies/gost-16617-87-household-electric-heating-appliances-general-specifications | http://internet-law.ru/gosts/gost/12035/----http://docs.cntd.ru/document/1200013269
GOST 18198-89 Television receivers - General specifications | This policy covers color and black and white televisions (non-portable or portable), but does not apply to projection TVs. | Russia | Televisions | Voluntary | Minimum Performance Standard | Entered into force, Revised | 1989 | 1991 | August 2018 | Electricity |  | Federal Agency on Technical Regulating and Metrology | Energy Efficiency | https://cprc-clasp.ngo/index.php/policies/gost-18198-89-television-receivers-general-specifications | https://internet-law.ru/gosts/gost/38708/
GOST 19098-87 Plotters for electronic computers - General specifications | This policy covers plotters for electronic computers. | Russia | Imaging Equipment | Voluntary | Minimum Performance Standard | Entered into force, Revised | 1989 | 2015 | October 2016 | Electricity |  | Russian Energy Agency | Energy Efficiency | https://cprc-clasp.ngo/index.php/policies/gost-19098-87-plotters-electronic-computers-general-specifications | http://internet-law.ru/gosts/gost/19703/
GOST 19294-84 General-purpose low-power transformers - General specifications | This standard applies to dry power transformers and autotransformers of general purpose with single-phase and three-phase power of no more than 5 kVA, included in the AC network of frequency 50 or 60 Hz with a nominal voltage of up to 1000 V. | Russia | Power Transformers | Voluntary | Minimum Performance Standard | Entered into force, Revised | 1989 | 1992 | October 2016 | Electricity |  | Russian Energy Agency | Energy Efficiency | https://cprc-clasp.ngo/index.php/policies/gost-19294-84-general-purpose-low-power-transformers-general-specifications | https://internet-law.ru/gosts/gost/12956/
GOST 21776-87 Printers - General specifications | This policy covers printers. | Russia | Imaging Equipment | Voluntary | Minimum Performance Standard | Entered into force, New | 1989 |  | August 2018 | Electricity |  | Russian Energy Agency | Energy Efficiency | https://cprc-clasp.ngo/index.php/policies/gost-21776-87-printers-general-specifications | http://www.internet-law.ru/gosts/gost/38829/
GOST 23110-84 Household electric water heaters - General specifications | This policy covers accumulation-type water heaters intended for water heating below boiling point. Does not apply to instantaneous flow water heaters. | Russia | Storage Water Heaters | Voluntary | Minimum Performance Standard | Entered into force, New | 1984 |  | August 2018 | Electricity | GOST 27570.18-90 and 6 of GOST 23110-84 | Russian Energy Agency | Energy Efficiency | https://cprc-clasp.ngo/index.php/policies/gost-23110-84-household-electric-water-heaters-general-specifications | https://internet-law.ru/gosts/gost/12767/
GOST 24388-88 Domestic sound frequency signal amplifiers - General specifications | This policy covers domestic sound frequency signal amplifiers. | Russia | Home Theater Equipment | Voluntary | Minimum Performance Standard | Entered into force, New | 1990 |  | August 2018 | Electricity |  | Russian Energy Agency | Energy Efficiency | https://cprc-clasp.ngo/index.php/policies/gost-24388-88-domestic-sound-frequency-signal-amplifiers-general-specifications | http://docs.cntd.ru/document/1200016457
GOST 24593-87 Graphic input devices for electronic computers - General specifications | This policy covers graphic input devices for electronic computers. | Russia | Imaging Equipment | Voluntary | Minimum Performance Standard | Entered into force, New | 1989 |  | August 2018 | Electricity |  | Russian Energy Agency | Energy Efficiency | https://cprc-clasp.ngo/index.php/policies/gost-24593-87-graphic-input-devices-electronic-computers-general-specifications | http://internet-law.ru/gosts/gost/11933/
GOST 25178-82 Electric hand dryers - General specifications | This standard applies to electric hand dryers intended for use in public establishments and places, as well as for individual use. | Russia | Hand Dryers | Voluntary | Minimum Performance Standard | Entered into force, New | 1983 |  | August 2018 | Electricity | art 5.3 of GOST 25178-82 | Russian Energy Agency | Energy Efficiency | https://cprc-clasp.ngo/index.php/policies/gost-25178-82-electric-hand-dryers-general-specifications | https://internet-law.ru/gosts/gost/29859/
GOST 26287-84 Household electric pumps - General specifications | This policy covers gas-fired air heaters with forced convection for heating rooms not exceeding a net heat input of 100 kW. | Russia | Boilers and Furnaces | Voluntary | Minimum Performance Standard | Entered into force, New | 2011 |  | August 2018 | Gas |  | Russian Energy Agency | Energy Efficiency | https://cprc-clasp.ngo/index.php/policies/gost-26287-84-household-electric-pumps-general-specifications | https://internet-law.ru/gosts/gost/12841/
GOST 26963-86 Self-contained room air conditioners - General specifications | This policy covers non-ducted and split type air conditioners. | Russia | Room ACs - Stationary ACs | Voluntary | Minimum Performance Standard | Entered into force, Revised | 1986 | 1988 | August 2018 | Electricity |  | Russian Energy Agency | Energy Efficiency | https://cprc-clasp.ngo/index.php/policies/gost-26963-86-self-contained-room-air-conditioners-general-specifications | https://internet-law.ru/gosts/gost/19898/
GOST 27201-87 Personal electronic computers - Types, main parameters, general technical requirements | This standard applies to personal electronic computers used as a means of mass automation (mainly to create automated workplaces) in social and industrial spheres of activity in various areas of the national economy and intended for users who do not have special knowledge in the field of computer technology and programming. | Russia | Computers | Voluntary | Minimum Performance Standard | Entered into force, New | 1987 |  | June 2021 | Electricity |  | Russian Energy Agency | Energy Efficiency | https://cprc-clasp.ngo/index.php/policies/gost-27201-87-personal-electronic-computers-types-main-parameters-general-technical | https://internet-law.ru/gosts/gost/19749/
GOST 27454-87 Household electric dishwashers - Perfomance characteristics and basic dimensions | This policy covers household dishwashers intended for washing, rinsing, drying, and storage of kitchenware and cutlery. | Russia | Dishwashers | Voluntary | Minimum Performance Standard | Entered into force, New | 1987 |  | August 2018 | Electricity |  | Russian Energy Agency | Energy Efficiency | https://cprc-clasp.ngo/index.php/policies/gost-27454-87-household-electric-dishwashers-perfomance-characteristics-and-basic | https://internet-law.ru/gosts/gost/38812/
GOST 53635-2009 Gas-fired air heaters with forced convection for firing (heating) rooms not exceeding a net heat input of 100 kW - General technical requirements and test methods | This standard applies to household electric pumps intended for supplying water in domestic conditions. | Russia | Pump Systems | Voluntary | Minimum Performance Standard | Entered into force, New | 1986 |  | August 2018 | Electricity |  | Russian Energy Agency | Energy Efficiency | https://cprc-clasp.ngo/index.php/policies/gost-53635-2009-gas-fired-air-heaters-forced-convection-firing-heating-rooms-not-exceeding | https://internet-law.ru/gosts/gost/50178/
GOST 7402-84 Electric fans for domestic use - General specifications | This standard applies to electric fans driven by an electric motor and a speed controller for domestic and similar applications, manufactured for the needs of the national economy and export to countries with temperate and tropical climates, and specifies the dimensions, norms, rules, requirements and test methods. The standard does not apply to fans designed: for use in locations with special conditions, such as an explosive or corrosive atmosphere; for radiators, refrigerators and air conditioning units; for cooling special heating appliances (cookers, electric ovens, hoods, microwave kitchen appliances); for work on ships and jet fans. | Russia | Window Fans | Voluntary | Minimum Performance Standard | Entered into force, New | 1986 |  | August 2018 | Electricity | Art 6.5 of GOST 7402-84 | Russian Energy Agency | Energy Efficiency | https://cprc-clasp.ngo/index.php/policies/gost-7402-84-electric-fans-domestic-use-general-specifications | https://internet-law.ru/gosts/gost/12848/
GOST 8051-83 Domestic washing machines - Specifications | This standard applies to household washing machines of versions UHL 4.2 or 04.2, in which washing is carried out by mechanical stirring of the laundry in a detergent solution with a rotating paddle disk or drum. | Russia | Washing Machines | Voluntary | Minimum Performance Standard | Entered into force, New | 1984 |  | August 2018 | Electricity | Art 6.3 of GOST 8051-83 | Federal Agency on Technical Regulating and Metrology | Energy Efficiency | https://cprc-clasp.ngo/index.php/policies/gost-8051-83-domestic-washing-machines-specifications | https://internet-law.ru/gosts/gost/21307/
GOST R 51388-99 Energy conservation. Informing of consumers about energy efficiency of equipment in the residential sector - General requirements | This policy covers incandescent lamps of general use. | Russia | Non-Directional lamps | Voluntary | Comparative Label | Entered into force, Revised | 1999 | 2000 | August 2018 | Electricity | GOST R 51388-99 (art.7) | Federal Agency on Technical Regulating and Metrology | Energy Efficiency | https://cprc-clasp.ngo/index.php/policies/gost-r-51388-99-energy-conservation-informing-consumers-about-energy-efficiency-equipment | https://internet-law.ru/gosts/gost/8716/
GOST R 51565-2012 Energy efficiency - Household refrigeration appliances and similar - Indicators of energy efficiency and determination methods | This standard applies to household electrical refrigeration devices of compression and absorption type intended for storage and (or) freezing of food products in a domestic environment, including devices with internal forced air circulation and a system without frost formation (frost-free system). | Russia | Refrigerators-Freezers, Freezers-only | Voluntary | Comparative Label | Entered into force, Revised | 2011 | 2014 | August 2018 | Electricity | GOST R IEC 62552-2011; GOST R ISO 51401-99 | Federal Agency on Technical Regulating and Metrology | Energy Efficiency | https://cprc-clasp.ngo/index.php/policies/gost-r-51565-2012-energy-efficiency-household-refrigeration-appliances-and-similar | https://internet-law.ru/gosts/gost/53522/
GOST R 55008-2012 Energy efficiency - Household washing machines and similar - Energy efficiency indicators and methods of determination | This standard applies to household washing machines, including built-in ones, operating from an electrical network with a nominal frequency of 50 Hz and from batteries. The standard specifies the energy efficiency classes of washing machines and the content of the label attached to each machine. The standard does not apply to washing machines without a spin process, with separate tanks for washing and spinning (for example, with two tanks), combined washer-dryers, as well as machines operating on other types of energy. | Russia | Washing Machines | Voluntary | Comparative Label | Entered into force, Revised | 2011 | 2014 | August 2018 | Electricity | GOST R IEC 60456-2011 | Federal Agency on Technical Regulating and Metrology | Energy Efficiency | https://cprc-clasp.ngo/index.php/policies/gost-r-55008-2012-energy-efficiency-household-washing-machines-and-similar-energy | https://internet-law.ru/gosts/gost/54513/
JS 2091:2013 Technical Regulation on eco-design - Requirements for non-directional household lamps | This policy establishes eco-design requirements for the placing on the market of non-directional household lamps, including when they are marketed for non-household use or when they are integrated into other products. It also establishes product information requirements for special purpose lamps. | Jordan | Non-Directional lamps | Mandatory | Minimum Performance Standard | Entered into force, Revised | 2013 | 2014 | June 2021 | Electricity | JS 2092 | National Energy Research Centre (NERC) | Energy Efficiency | https://cprc-clasp.ngo/index.php/policies/js-20912013-technical-regulation-eco-design-requirements-non-directional-household-lamps | http://www.jsmo.gov.jo/en/EServices/Standards/Pages/stdDetails.aspx?mfn=5461
JS 2092:2013 Energy efficiency labeling of household electric lamps | This policy covers household electric lamps supplied directly from the mains (filament and integral compact fluorescent lamps), and to household fluorescent lamps (including linear, and non-integral compact fluorescent lamps), even when marketed for non-household use. | Jordan | Tubular Lamps, Non-Directional lamps | Mandatory | Comparative Label | Entered into force, Revised | 2013 | 2014 | June 2021 | Electricity | JS 2092 | National Energy Research Centre (NERC) | Energy Efficiency | https://cprc-clasp.ngo/index.php/policies/js-20922013-energy-efficiency-labeling-household-electric-lamps | http://www.jsmo.gov.jo/en/EServices/Standards/Pages/stdDetails.aspx?mfn=5453
JS 2093:2013 Technical regulation on eco-design requirements for fluorescent lamps without integrated ballast; for high intensity discharge lamps; and for ballasts and luminaires able to operate such lamps | This policy establishes ecodesign requirements for the placing on the market of fluorescent lamps without integrated ballast, of high intensity discharge lamps, and of ballasts and luminaires able to operate such lamps as defined in Article 3, even when they are integrated into other energy related products. | Jordan | Tubular Lamps, Drivers/ Controls | Mandatory | Minimum Performance Standard | Entered into force, Revised | 2013 | 2014 | June 2021 | Electricity | JS 2092 | National Energy Research Centre (NERC) | Energy Efficiency | https://cprc-clasp.ngo/index.php/policies/js-20932013-technical-regulation-eco-design-requirements-fluorescent-lamps-without | http://www.jsmo.gov.jo/en/EServices/Standards/Pages/stdDetails.aspx?mfn=5462
JS 2094:2013 Technical Regulation on eco-design requirements for electric motors | This policy establishes ecodesign requirements for placing on the market and for putting into service of motors, including where integrated in other products. | Jordan | 3-Phase Motors | Mandatory | Minimum Performance Standard | Entered into force, Revised | 2013 | 2014 | June 2021 | Electricity | JS 2094 | National Energy Research Centre (NERC) | Energy Efficiency | https://cprc-clasp.ngo/index.php/policies/js-20942013-technical-regulation-eco-design-requirements-electric-motors | http://www.jsmo.gov.jo/en/EServices/Standards/Pages/stdDetails.aspx?mfn=5463
JS 2095:2013 Technical regulation on eco-design requirements for Glandless standalone circulators and glandless circulators integrated in products | This policy establishes ecodesign requirements for placing on the market of glandless standalone circulators and glandless circulators integrated in products. | Jordan | Building Circulator Pumps | Mandatory | Minimum Performance Standard | Entered into force, Revised | 2013 | 2014 | June 2021 | Electricity | JS 2095 | National Energy Research Centre (NERC) | Energy Efficiency | https://cprc-clasp.ngo/index.php/policies/js-20952013-technical-regulation-eco-design-requirements-glandless-standalone-circulators | http://www.jsmo.gov.jo/en/EServices/Standards/Pages/stdDetails.aspx?mfn=5464
JS 2097:2013 Energy labeling of household combined washer-driers | This policy covers electric mains operated household combined washer-driers. Appliances that can also use other energy sources are excluded. | Jordan | Washer and Dryers | Mandatory | Comparative Label | Entered into force, Revised | 2013 | 2014 | June 2021 | Electricity, Water | JS 2096 | National Energy Research Centre (NERC) | Energy Efficiency | https://cprc-clasp.ngo/index.php/policies/js-20972013-energy-labeling-household-combined-washer-driers | http://www.jsmo.gov.jo/en/EServices/Standards/Pages/stdDetails.aspx?mfn=5458
JS 2098:2013 Energy labeling of household electric ovens | This policy covers electric mains operated household electric ovens including ovens being part of larger appliances. | Jordan | Ovens | Mandatory | Comparative Label | Entered into force, Revised | 2013 | 2014 | June 2021 | Electricity | JS 2098 | National Energy Research Centre (NERC) | Cookstoves, Energy Efficiency | https://cprc-clasp.ngo/index.php/policies/js-20982013-energy-labeling-household-electric-ovens | http://www.jsmo.gov.jo/en/EServices/Standards/Pages/stdDetails.aspx?mfn=5454
JS 2099:2013 Technical Regulation on eco-design requirements for household dishwashers | This policy establishes ecodesign requirements for placing on the market of electric mains-operated household dishwashers and electric mains-operated household dishwashers that can also be powered by batteries, including those sold for non-household use and built-in household dishwashers. | Jordan | Dishwashers | Mandatory | Minimum Performance Standard | Entered into force, Revised | 2013 | 2014 | June 2021 | Electricity, Water | JS 2099 | National Energy Research Centre (NERC) | Energy Efficiency | https://cprc-clasp.ngo/index.php/policies/js-20992013-technical-regulation-eco-design-requirements-household-dishwashers | http://www.jsmo.gov.jo/en/EServices/Standards/Pages/stdDetails.aspx?mfn=5465
JS 2100:2013 Energy labeling of household dishwashers | This policy covers electric mains-operated household dishwashers and electric mains-operated dishwashers that can also be powered by batteries; including those sold for non-household use and built-in household dishwashers. | Jordan | Dishwashers | Mandatory | Comparative Label | Entered into force, Revised | 2013 | 2014 | June 2021 | Electricity, Water | JS 2100 | National Energy Research Centre (NERC) | Energy Efficiency | https://cprc-clasp.ngo/index.php/policies/js-21002013-energy-labeling-household-dishwashers | http://www.jsmo.gov.jo/en/EServices/Standards/Pages/stdDetails.aspx?mfn=5452
JS 2101:2013 Energy labeling for household refrigerating appliances | This policy covers the labeling of and provision of supplementary product information on electric mains-operated household refrigerating appliances with a storage volume between 10 and 1,500 litres. | Jordan | Refrigerators-Freezers, Freezers-only | Mandatory | Comparative Label | Entered into force, Revised | 2013 | 2014 | June 2021 | Electricity | JS 1749 | National Energy Research Centre (NERC) | Energy Efficiency | https://cprc-clasp.ngo/index.php/policies/js-21012013-energy-labeling-household-refrigerating-appliances | http://www.jsmo.gov.jo/en/EServices/Standards/Pages/stdDetails.aspx?mfn=5455
JS 2102:2013 Technical Regulation on eco-design requirements for household refrigerating appliances | This policy establishes ecodesign requirements for placing on the market of electric mains-operated household refrigerating appliances with a storage volume up to 1500 litres. | Jordan | Refrigerators-Freezers, Freezers-only | Mandatory | Minimum Performance Standard | Entered into force, Revised | 2013 | 2014 | June 2021 | Electricity | JS 1749 | National Energy Research Centre (NERC) | Energy Efficiency | https://cprc-clasp.ngo/index.php/policies/js-21022013-technical-regulation-eco-design-requirements-household-refrigerating | http://www.jsmo.gov.jo/en/EServices/Standards/Pages/stdDetails.aspx?mfn=5466
JS 2105:2013 Energy labeling of televisions | This policy covers labelling and the provision of supplementary product information for televisions. | Jordan | Televisions, Displays | Mandatory | Comparative Label | Entered into force, Revised | 2013 | 2014 | June 2021 | Electricity | JS 2105 | National Energy Research Centre (NERC) | Energy Efficiency | https://cprc-clasp.ngo/index.php/policies/js-21052013-energy-labeling-televisions | http://www.jsmo.gov.jo/en/EServices/Standards/Pages/stdDetails.aspx?mfn=5456
JS 2106:2013 Technical Regulation on eco-design requirements for televisions | This policy establishes ecodesign requirements for placing on the market of televisions. | Jordan | Televisions, Displays | Mandatory | Minimum Performance Standard | Entered into force, Revised | 2013 | 2014 | June 2021 | Electricity | JS 2106 | National Energy Research Centre (NERC) | Energy Efficiency | https://cprc-clasp.ngo/index.php/policies/js-21062013-technical-regulation-eco-design-requirements-televisions | http://www.jsmo.gov.jo/en/EServices/Standards/Pages/stdDetails.aspx?mfn=5468
JS 2107:2013 Technical Regulation on eco-design requirements for air conditioners and comfort fans | This policy establishes ecodesign requirements for the placing on the market of electric mains-operated air conditioners with a rated capacity of 12 kW for cooling, or heating if the product has no cooling function, and comfort fans with an electric fan power input of 125W. | Jordan | Portable Fans, Room ACs - Stationary ACs, Portable ACs | Mandatory | Minimum Performance Standard | Entered into force, Revised | 2013 | 2014 | June 2021 | Electricity | JS 2107 | National Energy Research Centre (NERC) | Energy Efficiency | https://cprc-clasp.ngo/index.php/policies/js-21072013-technical-regulation-eco-design-requirements-air-conditioners-and-comfort-fans
JS 2108:2013 Energy efficiency labeling of air conditioners | This policy establishes requirements for the labelling and the provision of supplementary product information for electric mains-operated air conditioners with a rated capacity of 12 kW for cooling or heating if the product has no cooling function. This policy does not apply to: a) appliances that use non-electric energy sources; b) air conditioners of which the condensor- or evaporator-side do not use air for heat transfer medium. | Jordan | Room ACs - Stationary ACs | Mandatory | Comparative Label | Entered into force, Revised | 2012 | 2013 | June 2021 | Electricity | JS 2107 | National Energy Research Centre (NERC) | Energy Efficiency | https://cprc-clasp.ngo/index.php/policies/js-21082013-energy-efficiency-labeling-air-conditioners | http://www.jsmo.gov.jo/en/EServices/Standards/Pages/stdDetails.aspx?mfn=5451
JS 2110:2013 Technical Regulation on eco-design requirements for simple set-top boxes | This policy establishes ecodesign requirements for simple set-top boxes. | Jordan | Set Top Boxes (STB) | Mandatory | Minimum Performance Standard | Entered into force, Revised | 2013 | 2014 | June 2021 | Electricity | JS 2110 | National Energy Research Centre (NERC) | Energy Efficiency | https://cprc-clasp.ngo/index.php/policies/js-21102013-technical-regulation-eco-design-requirements-simple-set-top-boxes | http://www.jsmo.gov.jo/en/EServices/Standards/Pages/stdDetails.aspx?mfn=5470
JS 2111:2013 Technical Regulation on eco-design requirements for no-load condition electric power consumption and average active efficiency of external power supplies | This policy establishes ecodesign requirements related to electric power consumption in no-load condition and average active efficiency of external power supplies. | Jordan | External Power Supply | Mandatory | Minimum Performance Standard | Entered into force, Revised | 2013 | 2014 | June 2021 | Electricity | JS 2092 | National Energy Research Centre (NERC) | Energy Efficiency | https://cprc-clasp.ngo/index.php/policies/js-21112013-technical-regulation-eco-design-requirements-no-load-condition-electric-power | http://www.jsmo.gov.jo/en/EServices/Standards/Pages/stdDetails.aspx?mfn=5471
JS 2112:2013 Technical Regulation on eco-design requirements for fans | This policy establishes ecodesign requirements for the placing on the market or putting into service of fans, including those integrated in other energy-related products as covered by the Framework Technical Regulation. | Jordan | Integrated Fans | Mandatory | Minimum Performance Standard | Entered into force, Revised | 2013 | 2014 | June 2021 | Electricity | JS 2112 | National Energy Research Centre (NERC) | Energy Efficiency | https://cprc-clasp.ngo/index.php/policies/js-21122013-technical-regulation-eco-design-requirements-fans | http://www.jsmo.gov.jo/en/EServices/Standards/Pages/stdDetails.aspx?mfn=5472
JS 50564:2012 Electrical and electronic household and office equipment - Measurement of low power consumption | This policy specifies methods of measurement of electrical power consumption and the reporting of the results for a range of electrical and electronic household and office equipment, hereafter referred to as products. | Jordan | Stand-by and networked devices | Mandatory | Minimum Performance Standard | Entered into force, Revised | 2012 | 2013 | June 2021 | Electricity | JS 62301 | National Energy Research Centre (NERC) | Energy Efficiency | https://cprc-clasp.ngo/index.php/policies/js-505642012-electrical-and-electronic-household-and-office-equipment-measurement-low | http://www.jsmo.gov.jo/en/EServices/Standards/Pages/stdDetails.aspx?mfn=5279
JS 60456:2012 Clothes washing machines for household use - Methods for measuring the performance (EN 60456:2001 + AC:2011) | This policy specifies methods for measuring the performance of clothes washing machines for household use, with or without heating devices utilising cold and/or hot water supply. It also deals with appliances for water extraction by centrifugal force (spin extractors) and is applicable to appliances for both washing and drying textiles (washer-dryers). | Jordan | Washer and Dryers | Mandatory | Minimum Performance Standard | Entered into force, Revised | 2012 | 2013 | June 2021 | Electricity, Water | JS 2103 | National Energy Research Centre (NERC) | Energy Efficiency | https://cprc-clasp.ngo/index.php/policies/js-604562012-clothes-washing-machines-household-use-methods-measuring-performance-en | http://www.jsmo.gov.jo/en/EServices/Standards/Pages/stdDetails.aspx?mfn=5305
JS 61121:2012 Tumble dryers for household use - Methods for measuring the performance | This policy covers household electric tumble dryers of the automatic and non-automatic type, with or without a cold water supply and incorporating a heating device. | Jordan | Clothes Dryers | Mandatory | Comparative Label | Entered into force, Revised | 2012 | 2013 | June 2021 | Electricity | JS 2096 | National Energy Research Centre (NERC) | Energy Efficiency | https://cprc-clasp.ngo/index.php/policies/js-611212012-tumble-dryers-household-use-methods-measuring-performance | http://www.jsmo.gov.jo/en/EServices/Standards/Pages/stdDetails.aspx?mfn=5293
Minimum Energy Performance Standard and Energy Savings Label for Energy-Consuming Appliance Fan | This policy includes MEPS and labeling requirements for portable fans with blade diameter from 150 mm/6 inches to 240 mm/24 inches, excluding exhaust fans, ceiling fans, and ventilation fans (HS code: 8414.51.00). | Indonesia | Portable Fans | Mandatory | Comparative Label, Minimum Performance Standard | Entered into force, New | 2021 |  | October 2022 | Electricity | SNI lEC 60879:2013 | Directorate General of New and Renewable Energy, and Energy Conservation under … | Energy Efficiency | https://cprc-clasp.ngo/index.php/policies/minimum-energy-performance-standard-and-energy-savings-label-energy-consuming-appliance | https://simebtke.esdm.go.id/sinergi/assets/content/20210924124237_114KEK07DJE2021_SKEM_DAN_LABEL_TANDA_HEMAT_ENERGI_UNTUK_PERALATAN_KIPAS_ANGIN.pdf
Minimum Energy Performance Standard and Energy Savings Label for Energy-Consuming Appliance Refrigerator | This document specifies MEPS and labeling requirements cover refrigerators with capacity up to 300 L and voltage up to 250 V (HS code: 8418.10.11, 8418.10.19, 8418.21.10, 8418.21.90, 8418.29.00). | Indonesia | Refrigerators-Freezers | Mandatory | Comparative Label, Minimum Performance Standard | Entered into force, New, Superseded | 2021 |  | October 2022 | Electricity | SNI 8557-1:2018 IEC 62552-1:2015 , SNI IEC 62552-2:2016 , SNI 8557-3:2018 IEC 62552-3:2015 | Directorate General of New and Renewable Energy, and Energy Conservation under … | Energy Efficiency | https://cprc-clasp.ngo/index.php/policies/minimum-energy-performance-standard-and-energy-savings-label-energy-consuming-appliance-0 | https://simebtke.esdm.go.id/sinergi/assets/content/20210924124138_113KEK07DJE2021_SKEM_DAN_LABEL_TANDA_HEMAT_ENERGI_UNTUK_PERALATAN_LEMARI_PENDINGIN.PDF
Minimum Energy Performance Standard and Energy Savings Label for Energy-Consuming Appliance Rice Cooker | The document specifies the MEPS and labeling requirements for cover rice cookers with rice cooking capacity not exceeding 3 L and voltage up to 250 V, excluding pressure cookers (HS code: 8516.60.10). | Indonesia | Rice Cookers | Mandatory | Comparative Label, Minimum Performance Standard | Entered into force, New | 2021 |  | October 2022 | Electricity | SNI IEC 60335-1 , SNI IEC 60335-2-15 | Directorate General of New and Renewable Energy, and Energy Conservation under … | Energy Efficiency | https://cprc-clasp.ngo/index.php/policies/minimum-energy-performance-standard-and-energy-savings-label-energy-consuming-appliance-1 | https://simebtke.esdm.go.id/sinergi/assets/content/20210924124347_115KEK07DJE2021_SKEM_DAN_LABEL_TANDA_HEMAT_ENERGI_UNTUK_PERALATAN_PENANAK_NASI.PDF
Minister of Energy and Mineral Resources Decision No. 103.K/EK.07/DJE/2021 on Minimum Energy Performance Standards and Energy Savings Label for Energy Consuming Appliance Air Conditioners | The document specifies the MEPS and energy labelling requirements for single split wall-mounted ACs with maximum cooling capacity of 27,000 BTU/hour for inverter and non-inver type under the HS Code 8415.10.10 | Indonesia | Air Conditioning, Room ACs - Stationary ACs | Mandatory | Comparative Label, Minimum Performance Standard | Revised, Superseded | 2021 |  | October 2022 | Electricity | SNI ISO 5151:2015, SNI 8560-1:2018 ISO 16358-1:2013 | Directorate General of New and Renewable Energy, and Energy Conservation under … | Energy Efficiency | https://cprc-clasp.ngo/index.php/policies/minister-energy-and-mineral-resources-decision-no-103kek07dje2021-minimum-energy | https://simebtke.esdm.go.id/sinergi/assets/content/20210924123008_103KEK07DJE2021_STANDAR_KINERJA_MINIMUM_DAN_LABEL_TANDA_HEMAT_ENERGI_UNTUK_PERALATAN_PEMANFAATAN_ENERGI_PENGONDISI_UDARA.pdf
Minister of Energy and Mineral Resources Regulation No. 14 of 2021 on Application of Minimum Energy Performance Standards for Energy Consuming Appliances | This document describes the implementation of minimum energy performance standards for energy-consuming appliances. It was signed on 22 June 2021 and details all policy implementation aspects, registration framework, and compliance. | Indonesia | Rice Cookers, Lamps, Portable Fans, Room ACs - Stationary ACs, Refrigerators-Freezers | Mandatory | Comparative Label, Minimum Performance Standard | Entered into force, New | 2021 |  | October 2022 | Electricity |  | Ministry of Energy and Mineral Resources | Energy Efficiency | https://cprc-clasp.ngo/index.php/policies/minister-energy-and-mineral-resources-regulation-no-14-2021-application-minimum-energy | https://jdih.esdm.go.id/storage/document/Permen%20ESDM%20No.%2014%20Tahun%202021.pdf
Minister of Energy and Mineral Resources Regulation No. 57 of 2017 on MEPS and energy labels for air conditioners | The MEPS and labeling requirements cover single-split, wall-mounted, inverter or non-inverter air conditioners with cooling capacity up to 27,000 BTU/hour (HS code: 8415.10.10). | Indonesia | Room ACs - Stationary ACs | Mandatory | Comparative Label, Minimum Performance Standard | Entered into force, Revised | 2015 | 2018 | October 2022 | Electricity | SNI ISO/IEC 17067:2013, SNI 19-6713-2002, SNI 04-6958-2003 | Ministry of Energy and Mineral Resources | Energy Efficiency | https://cprc-clasp.ngo/index.php/policies/minister-energy-and-mineral-resources-regulation-no-57-2017-meps-and-energy-labels-air | https://jdih.esdm.go.id/index.php/web/result/1725/detail
Minister of Energy and Mineral Resources Regulation No.18 of 2014 on Energy labels for energy saving lights | The MEPS and labeling requirements covers self-ballasted lamps (CFL). | Indonesia | Non-Directional lamps, Directional Lamps | Mandatory | Comparative Label | Entered into force, Revised | 2013 | 2016 | October 2022 | Electricity | SNI IEC 60969:2009, SNI 04-6958-2003 | Ministry of Energy and Mineral Resources | Energy Efficiency | https://cprc-clasp.ngo/index.php/policies/minister-energy-and-mineral-resources-regulation-no18-2014-energy-labels-energy-saving | https://jdih.esdm.go.id/peraturan/Permen%20ESDM%2018%20Tahun%202014.pdf
Ministry of Industry and Trade Decree N 1324 | Low-pressure lamps | Russia | Non-Directional lamps | Voluntary | Comparative Label | Entered into force, New | 2011 |  | August 2018 | Electricity |  | Federal Agency on Technical Regulating and Metrology | Energy Efficiency | https://cprc-clasp.ngo/index.php/policies/ministry-industry-and-trade-decree-n-1324 | http://www.consultant.ru/document/cons_doc_LAW_109983/c3f92e3c0a2fd053673311fdef9e3ee11b1609f9/
Ministry of Industry and Trade Decree N 769 | Electric water heaters accumulative; Household Electric boilers | Russia | Imaging Equipment, Televisions, Displays, Ovens, Microwaves, Dishwashers, Washer and Dryers, Non-Directional lamps, Elevators, Boilers and Furnaces, Room ACs - Stationary ACs, Instantaneous Water Heaters, Storage Water Heaters, Refrigerators-Freezers, Freezers-only | Voluntary | Comparative Label | Entered into force, New | 2012 |  | August 2018 | Electricity, Gas | GOST 21766-87, GOST 21552-84 | Ministry of Industry and Trade of the Russian Federation | Energy Efficiency | https://cprc-clasp.ngo/index.php/policies/ministry-industry-and-trade-decree-n-769 | http://www.consultant.ru/document/cons_doc_LAW_109983/c3f92e3c0a2fd053673311fdef9e3ee11b1609f9/