## Policy Search
Policy | Description | Geography | Products Type | Policy Approach | Policy Instrument | Policy Status | Adopted | Revised | Updated by CLASP | Fuel Types | Test Method Applied | Responsible Agency | Related Topics | Permalink | Source
Decision No. 107/2018 on the adoption of Gulf Standard 2530:2016 on Energy Labeling and Minimum Energy Performance Requirements For Air Conditioners as a mandatory Omani Standard | This standard specifies the MEPS and labeling requirements for window single-package, split-system non-ducted air conditioners using air-cooled condensers, split-system ducted air-conditioners using air-cooled condensers, and heat pumps using air-cooled condensers for residential, commercial and industrial sector as applicable in accordance with GSO SASO Standards. It is applied to units designed to operate in AC single phase or three-phase circuits according to GSO 1899/2009 "GCC Standard voltages and frequencies for AC transmission and distribution systems". It covers units with capacities up to and including 70000 Btu/h (20 kW). | Oman | Room ACs - Stationary ACs | Mandatory | Comparative Label, Minimum Performance Standard | Entered into force, New | 2019 |  | November 2019 | Electricity | GSO 2530:2016 | Ministry of Commerce and Industry | Energy Efficiency | https://cprc-clasp.ngo/index.php/policies/decision-no-1072018-adoption-gulf-standard-25302016-energy-labeling-and-minimum-energy | https://www.ul.com/news/sultanate-oman-energy-efficiency-and-labeling-requirements-air-conditioners-0
Energy efficiency, functionality and labelling requirements for self-ballasted Light Emitting Diode (LED) lamps | This standard specifies the energy efficiency, functionality, and product information requirements for self-ballasted LED lamps for general lighting services that works on single-phase alternating current supply up to and including 240V, 50Hz, being manufactured, imported or sold in Oman. The standard covers the following types of self-ballasted LED lamps: a. Both the directional and non-directional lamps. b. Lamps having a luminous flux above 60 lumens and below 12,000 lumens. | Oman | Directional Lamps | Mandatory | Minimum Performance Standard | Entered into force, New | 2020 |  | October 2021 | Electricity |  | Ministry of Commerce and Industry | Energy Efficiency | https://cprc-clasp.ngo/index.php/policies/energy-efficiency-functionality-and-labelling-requirements-self-ballasted-light-emitting | https://www.tuv.com/regulations-and-standards/en/oman-ministerial-decree-obligating-the-omani-standard-energy-efficiency-functionality-and.html
Energy Label Regulation for Sanitary Fittings | All producers and distributors of sanitary fittings can apply to use the energy label for sanitary fittings. Only products available on the Swiss market may bear the voluntary energy label. The use of the Swiss voluntary energy label for sanitary fittings abroad is the responsibility of the manufacturers and distributors concerned. The energy label indicates the amount of energy used. In the case of sanitary fittings – showers and taps – this is the amount of energy used to heat the water used. Consequently, only hot water taps and showers can receive the label; cold water taps cannot. Mixer taps can only receive the energy label if they are clearly indicated as such. | Switzerland | Showers or Showerheads, Taps or Faucets | Voluntary | Comparative Label | Entered into force, Revised | 2010 | 2017 | February 2021 | Water |  | Schweizerischer Verband für energieeffiziente Sanitärprodukte (SVES) | Water Efficiency | https://cprc-clasp.ngo/index.php/policies/energy-label-regulation-sanitary-fittings | https://en.etiquetteenergie-sanitaire.ch/Regulation
ENERGY STAR Program Requirements for Computers Version 8.0 | Products that meet the definition of a Computer and one of the following Product Type definitions are eligible for ENERGY STAR certification: Desktop Computers and Integrated Desktop Computers; Notebook Computers; Slates/Tablets; Portable All-In-One Computers; Workstations; and Thin Clients. | Canada, United States of America*, Japan, Taiwan of China, Switzerland | Computers | Voluntary | Endorsement Label | Entered into force, Revised | 1994 | 2020 | June 2021 | Electricity | ENERGY STAR Test Method for Computers, Rev. March-2016 | ENERGY STAR | Energy Efficiency | https://cprc-clasp.ngo/index.php/policies/energy-star-program-requirements-computers-version-80 | https://www.energystar.gov/products/office_equipment/computers/partners
ENERGY STAR Program Requirements for Imaging Equipment Version 3.1 | Commercially-available products that meet one of the Imaging Equipment definitions in Section 1.A of the policy document and are capable of being powered from (1) a wall outlet, (2) a data or network connection, or (3) both a wall outlet and a data or network connection, are eligible for ENERGY STAR qualification, with the exception of products listed in Section 2.2. | Canada, United States of America*, Japan, Taiwan of China, Switzerland | Imaging Equipment | Voluntary | Endorsement Label | Entered into force, Revised | 2001 | 2019 | June 2021 | Electricity | ENERGY STAR Imaging Equipment Test Method, Rev. Sep-2014 | ENERGY STAR | Energy Efficiency | https://cprc-clasp.ngo/index.php/policies/energy-star-program-requirements-imaging-equipment-version-31 | https://www.energystar.gov/products/office_equipment/imaging_equipment/partners
MEPS and labeling schemes for refrigerators | Information not available | Oman | Refrigerators-Freezers | Mandatory | Minimum Performance Standard | Under development |  |  | November 2019 | Electricity |  | Ministry of Commerce and Industry | Energy Efficiency | https://cprc-clasp.ngo/index.php/policies/meps-and-labeling-schemes-refrigerators-5 | https://blog.complianceandrisks.com/news-resources/oman-to-draft-mandatory-energy-efficiency-specifications-for-four-electrical-appliances
MEPS and labeling schemes for storage water heaters | Information not available | Oman | Storage Water Heaters | Mandatory | Minimum Performance Standard | Under development |  |  | November 2019 | Electricity |  | Ministry of Commerce and Industry | Energy Efficiency | https://cprc-clasp.ngo/index.php/policies/meps-and-labeling-schemes-storage-water-heaters | https://blog.complianceandrisks.com/news-resources/oman-to-draft-mandatory-energy-efficiency-specifications-for-four-electrical-appliances
MEPS and labeling schemes for washing machines | Information not available | Oman | Washing Machines | Mandatory | Minimum Performance Standard | Under development |  |  | November 2019 | Electricity |  | Ministry of Commerce and Industry | Energy Efficiency | https://cprc-clasp.ngo/index.php/policies/meps-and-labeling-schemes-washing-machines-0 | https://blog.complianceandrisks.com/news-resources/oman-to-draft-mandatory-energy-efficiency-specifications-for-four-electrical-appliances
PNGS/IEC TS 62257-9-8:2022 Recommendations for renewable energy and hybrid systems for rural electrification – Part 9-5: Integrated systems –Laboratory evaluation of stand-alone renewable energy products for rural electrification | Quality standards for standalone off-grid solar products (pico-PV and SHS kits) up to 350 Wp. | Papua New Guinea | Solar Energy Kits | Voluntary | Quality Standard | New | 2023 |  | May 2023 | Solar | IEC TS 62257-9-5 | National Institute of Standards and Industrial Technology of Papua New Guinea (… | Energy Efficiency, Off-Grid | https://cprc-clasp.ngo/index.php/policies/pngsiec-ts-62257-9-82022-recommendations-renewable-energy-and-hybrid-systems-rural | https://www.iec.ch/dyn/www/f?p=103:36:409367440807281::::FSP_ORG_ID,FSP_LANG_ID:1131,25
Regulation on Energy Efficiency Requirements for Mass-Produced Systems, Vehicles, and Appliances | This policy applies to mass-produced systems, vehicles, and devices as well as their mass-produced components that consume a considerable amount of energy and are placed on the market or sold in Switzerland. | Switzerland | Computers, Servers, Networking Equipment, Stand-by and networked devices, Televisions, Set Top Boxes (STB), Displays, External Power Supply, Vacuum Cleaners, Ovens, Dishwashers, Cooktops or Hobs, Coffee Machines, Clothes Dryers, Washer and Dryers, Washing Machines, Tubular Lamps, Non-Directional lamps, Directional Lamps, Indoor Luminaires, 3-Phase Motors, Industrial Fans, Heat Pumps, Boilers and Furnaces, Room ACs - Stationary ACs, Storage Water Heaters, Building Circulator Pumps, Pumps Other, Power Transformers, Refrigerated Cabinets, Refrigerators-Freezers, Freezers-only | Mandatory | Comparative Label, Minimum Performance Standard | Entered into force, Revised | 2017 | 2021 | February 2021 | Electricity, Other Solid Fuel | See Policy | Swiss Federal Office of Energy | Energy Efficiency, Industrial Sector | https://cprc-clasp.ngo/index.php/policies/regulation-energy-efficiency-requirements-mass-produced-systems-vehicles-and-appliances | https://www.admin.ch/opc/de/classified-compilation/20162950/index.html
Swiss Federal Office of Energy Voluntary Window Energy Label | The energy label provides information on the energy efficiency of windows during the winter. | Switzerland | Windows | Voluntary | Comparative Label | Entered into force, New | 2015 |  | November 2020 | Other |  | Swiss Federal Office of Energy | Energy Efficiency | https://cprc-clasp.ngo/index.php/policies/swiss-federal-office-energy-voluntary-window-energy-label | http://www.bfe.admin.ch/energie/00588/00589/00644/index.html?lang=it&msg-id=56073